## Sheet1
Factory Model Suffix |  | F4X5RYNY6N.AEBQNBN
Sales Model Suffix |  | F4X5N10NBB.AEBQNBN
Customer Model |  | F4X5N10NBB
Model Description |  | Clothes Washer_Drum(DD)_Steam_24
Producing Center |  | LGEPN
Sales Nation |  | Belgium,Luxembourg,Netherlands
ThinQ Type |  | TQ-WIFI
UP Appliance |  | UP
MATERIAL & FINISH | Body Color | Essence Matt Black
MATERIAL & FINISH | Door Type | Black Tinted Tempered Glass Cover
CAPACITY | Max Wash Capacity(kg) | 10.0
CONTROL & DISPLAY | Display Type | Dial + Full Touch Buttons & LED Display
CONTROL & DISPLAY | Figure Indicator | 18:88
CONTROL & DISPLAY | Delay Timer | 3-19 hours
CONTROL & DISPLAY | Door Lock Indication | Yes
FEATURES | Type | Front Load Washer
FEATURES | Centum System | No
FEATURES | AI DD | Yes
FEATURES | Inverter DirectDrive | Yes
FEATURES | 6 Motion DD | Yes
FEATURES | Steam | Yes
FEATURES | Steam+ | No
FEATURES | TurboWash360˚ | No
FEATURES | ezDispense | No
FEATURES | Vibration Sensor | Yes
FEATURES | Add Item | Yes
FEATURES | End of Cycle Signal | Yes
FEATURES | Auto Restart | Yes
FEATURES | LoadSense | Yes
FEATURES | Foam Detection System | Yes
FEATURES | Water Level | Auto
FEATURES | Drum Light | Yes
FEATURES | Leveling Legs | Yes
FEATURES | Stainless Steel Drum | Yes
FEATURES | Water feed (Hot / Cold) | Cold Only
FEATURES | Embossing Inner Drum | Yes
FEATURES | Drum Lifter | Stainless Steel Slim Lifter
FEATURES | Selectable Maximum Spin Speed (RPM) | 1400
ENERGY | Energy Efficiency Class (Wash) | A
PROGRAMS | [FL]Cotton | Yes
PROGRAMS | [FL]Cotton + | No
PROGRAMS | [FL]Eco 40-60 | Yes
PROGRAMS | [FL]AI Wash | Yes
PROGRAMS | [FL]Mix (Mixed Fabric) | Yes
PROGRAMS | [FL]Easy Care | Yes
PROGRAMS | [FL]Duvet | Yes
PROGRAMS | [FL]Allergy Care (washer) | Yes
PROGRAMS | [FL]Gentle Care | No
PROGRAMS | [FL]Stain Care | No
PROGRAMS | [FL]Hygiene (Sanitary) | No
PROGRAMS | [FL]Skin Care | No
PROGRAMS | [FL24"]Baby Steam Care | No
PROGRAMS | [FL]TurboWash 39 | No
PROGRAMS | [FL]TurboWash 49 | No
PROGRAMS | [FL]TurboWash 59 | No
PROGRAMS | [FL]Dark Wash | No
PROGRAMS | [FL]Silent Wash | No
PROGRAMS | [FL]Quick 14 (Speed 14) | Yes
PROGRAMS | [FL]Quick 30 | No
PROGRAMS | [FL]Color Care | No
PROGRAMS | [FL]Cold Wash | No
PROGRAMS | [FL]Wool (Hand/Wool) | Yes
PROGRAMS | [FL]Outdoor | No
PROGRAMS | [FL]Intensive 60 | No
PROGRAMS | [FL]Auto Wash | No
PROGRAMS | [FL]Baby Wear | No
PROGRAMS | [FL]Sportswear(Activewear) | Yes
PROGRAMS | [FL]Delicates | No
PROGRAMS | [FL]Quick Wash | No
PROGRAMS | [FL]Steam Refresh | No
PROGRAMS | [FL]Wash+Dry | No
PROGRAMS | [FL]Quick Wash+Dry | No
PROGRAMS | [FL]Rinse + Spin | No
PROGRAMS | [FL]Spin Only | No
PROGRAMS | [FL]Tub Clean | No
PROGRAMS | [FL]Downloaded Cycle | Yes
PROGRAMS | [FL]Microplastic Care | Yes
PROGRAMS | [FL]Sleeve Hems and Collars | No
PROGRAMS | [FL]Bed Sheets | No
PROGRAMS | [FL]Down Jacket | No
PROGRAMS | [FL]AI Wash & Dry | No
ADDITIONAL OPTIONS | Temp. | Cold/20/30/40/60/95℃
ADDITIONAL OPTIONS | Spin | 1400/1200/1000/800/400/No Spin
ADDITIONAL OPTIONS | Wash | No
ADDITIONAL OPTIONS | Rinse | No
ADDITIONAL OPTIONS | Pre Wash | Yes
ADDITIONAL OPTIONS | Steam | No
ADDITIONAL OPTIONS | Wrinkle Care | No
ADDITIONAL OPTIONS | TurboWash | No
ADDITIONAL OPTIONS | ColdWash | No
ADDITIONAL OPTIONS | Delay End | Yes
ADDITIONAL OPTIONS | Child Lock | Yes
ADDITIONAL OPTIONS | Rinse + Spin | No
ADDITIONAL OPTIONS | Tub Clean | Yes
ADDITIONAL OPTIONS | Rinse+ | Yes
ADDITIONAL OPTIONS | Add Item | No
ADDITIONAL OPTIONS | Beep On/Off | Yes
ADDITIONAL OPTIONS | Detergent Level | No
ADDITIONAL OPTIONS | Softener Level | No
ADDITIONAL OPTIONS | ezDispense Nozzle Clean | No
ADDITIONAL OPTIONS | Wi-Fi | Yes
ADDITIONAL OPTIONS | Remote Start | Yes
ADDITIONAL OPTIONS | Drum Light | Yes
SMART TECHNOLOGY | ThinQ(Wi-Fi) | Yes
SMART TECHNOLOGY | Remote Start and Cycle Monitor | Yes
SMART TECHNOLOGY | Download Cycle | Yes
SMART TECHNOLOGY | Smart Diagnosis | Yes
SMART TECHNOLOGY | Energy Monitoring | Yes
SMART TECHNOLOGY | Tub Clean Coach | Yes
SMART TECHNOLOGY | [Washer] Smart Pairing | Yes
DIMENSIONS & WEIGHTS | Product Dimensions (WxHxD mm) | 600 x 850 x 565
DIMENSIONS & WEIGHTS | Product Depth from back cover to door (D' mm) | 620
DIMENSIONS & WEIGHTS | Product Depth with door open 90˚ (D'' mm) | 1100
DIMENSIONS & WEIGHTS | Box Dimensions (WxHxD mm) | 660 x 890 x 660
DIMENSIONS & WEIGHTS | Weight (kg) | 68.0
DIMENSIONS & WEIGHTS | Weight include packing (kg) | 72.0
OPTIONS/ACCESSORIES | LG TWINWash Compatible | No
PRODUCT FICHE (WASH CYCLE) | Wash Capacity (kg) | 10.0
PRODUCT FICHE (WASH CYCLE) | Energy Efficiency Class | ?
PRODUCT FICHE (WASH CYCLE) | Awarded an ‘EU Ecolabel award’ | No
PRODUCT FICHE (WASH CYCLE) | [ESG] Energy Consumption per 100 cycle (kWh) | ?
PRODUCT FICHE (WASH CYCLE) | Eco 40-60 (Full Load) | ?
PRODUCT FICHE (WASH CYCLE) | Eco 40-60 (Half Load) | ?
PRODUCT FICHE (WASH CYCLE) | Eco 40-60 (Quarter Load) | ?
PRODUCT FICHE (WASH CYCLE) | Power Consumption(W) - Off-Mode | ?
PRODUCT FICHE (WASH CYCLE) | Power Consumption(W) - On-Mode | ?
PRODUCT FICHE (WASH CYCLE) | Water Consumption per a cycle (L) | ?
PRODUCT FICHE (WASH CYCLE) | Spin Performance - Efficiency Class | ?
PRODUCT FICHE (WASH CYCLE) | Max spin speed (RPM) | 1400
PRODUCT FICHE (WASH CYCLE) | Spin Performance - Moisture Content (%) | ?
PRODUCT FICHE (WASH CYCLE) | Time (Min) - (Full Load) | ?
PRODUCT FICHE (WASH CYCLE) | Time (Min) - (Half Load) | ?
PRODUCT FICHE (WASH CYCLE) | Time (Min) - (Quarter Load) | ?
PRODUCT FICHE (WASH CYCLE) | Duration of the left-on mode (Min) | ?
PRODUCT FICHE (WASH CYCLE) | Noise Level for Spinning (sound power level) (dBA) | ?
PRODUCT FICHE (WASH CYCLE) | Standard Program (washing only) | ?