## Sheet1
Good
Tool |  |  |  | B18
Model Name |  |  | Factory | GXJB18JBLTD.APYQEUZ
|  |  | Sales | GMBS30SDPY.APYQEUZ
Country |  |  |  | EUR
NPI Grade |  |  |  | Cb
Exterior | Finishing |  | Case | Diamond Pattern (Dim Gray)
|  |  | Door | Metal Prime Silver
| RR Door Type |  | InstaView DID | -
|  |  | InstaView Only | -
|  |  | DID | -
Interior | R-Room | Wifi |  | ●
|  | Fresh Converter |  | ●
|  | Door Cooling |  | ●
|  | Mult Duct Filter | Hygiene Fiter+ | -
|  |  | Pure N Fresh | ●
|  |  | Fresh Air Filter | -
|  |  | Multi Air Flow | -
|  | Extra Space(Utility Corner) |  | X
|  | Multi Duct |  | Super White
|  | Folding Shelf |  | X
|  | Shelf Net Color |  | X
|  | Shelf Decor |  | Silver
|  | Tray Vegetable Decor |  | Silver
|  | Lamp |  | 3EA
|  | Crisper |  | X
|  | Moving Basket |  | X
| F-Room | Auto Ice Maker |  | X
|  | Tray Ice Maker |  | ●
|  | FU Drawer Decor |  | X
|  | FM Drawer |  | -
|  | FL Drawer |  | -
| I&W | Craft Ice |  | X
|  | Water supply type |  | X
|  | UVNano |  | X
Technical | Volume | Standard |  | New IEC
|  | R Room |  | 369
|  | FM Room |  | 211
|  | Ice Room |  | X
|  | F-Room | 4star | X
|  |  | 2star Section | X
|  | Total |  | 580
| Product Dimension |  | A(width) | 835
|  |  | B | 1104
|  |  | C(Depth) | 696
|  |  | D | 641
|  |  | E | 697
|  |  | F | 707
|  |  | G | 1138
|  |  | H(Cabinet) | 1860
| Net Dimension |  | W x H x D | 835 x 1860 x 696
| Gross Dimension |  | W x H x D | 880 x 1900 x 760
| Product Weight(kg) |  |  | TBD
| Gross Weight(kg) |  |  | TBD
| VIP | Case | Left | TBD
|  |  | Right | TBD
|  |  | Back | -
|  |  | Bottom | -
|  | Door | RL | -
|  |  | FL | -
|  |  | FR | -
| Energy |  |  | TBD
| Energy Grade |  |  | D
| Cycle | Capiller |  | 1Capi'
|  | Refrigerant |  | 77g
|  | Comp |  | BMK110NEMV
| PU Qty | Case |  | 10,300g
|  | Door | RL Dispenser | -
|  |  | RL Basic | 810g
|  |  | RR(GID/Frame) | -
|  |  | RR(DID/Frame) | -
|  |  | RR Knock Only | -
|  |  | RR Basic | 810g
|  |  | FL/FR | 840g
|  |  | FM (Drawer) | -
|  |  | FL (Drawer) | -
Note on D15: Hygiene Filter
Note on D16: Deodorizer Only
Note on D17: Deodorizer Only
Note on D18: No Filter