## GBV3100AEP
Factory Model Suffix |  | GW-B459FQGV.AEPQEUR
Sales Model Suffix |  | GBV3100AEP.AEPQEUR
Customer Model |  | GBV3100AEP
Model Description |  | 2D Bottom Freezer
Producing Center |  | LGEWR
Sales Nation |  | Austria,Czech Republic,Denmark,Finland,Germany,Iceland,Liechtenstein,Norway,Slovakia,Sweden,Switzerland
ThinQ Type |  | NTQ-NWF
UP Appliance |  | N/A
BASIC SPEC | Product Type | B/Freezer
BASIC SPEC | Standard/Counter Depth | Counter Depth
BASIC SPEC | ENERGY CONSUMPTION GRADE | A
CAPACITY | Storage Volume Total (L) | 344
CAPACITY | Storage Volume Freezer (L) | 110
CAPACITY | Storage Volume Refrigerator (L) | 190
CAPACITY | Storage Volume Chiller Compartment (L) | 44
DIMENSIONS & WEIGHT | Product Weight (kg) | 95
DIMENSIONS & WEIGHT | Gross Weight (kg) | 98
DIMENSIONS & WEIGHT | Height to Top of Hinge or Door Cap Deco (mm) | 1860
DIMENSIONS & WEIGHT | Height to Top of Case (mm) | 1860
DIMENSIONS & WEIGHT | Depth without door (mm) | 608
DIMENSIONS & WEIGHT | Product Dimension (WxHxD, mm) | 595 x 1860 x 675
DIMENSIONS & WEIGHT | Packing Dimension (WxHxD, mm) | 634 x 1965 x 745
CONTROL & DISPLAY | Internal LED Display | Yes [Inner Dot Display]
CONTROL & DISPLAY | Express Freeze | Yes
MATERIAL & FINISH | Finish (Door) | Essence Matte Black
MATERIAL & FINISH | Door (Material) | PCM
MATERIAL & FINISH | Handle Type | Horizontal Pocket
MATERIAL & FINISH | Flat Metal Duct (Metal Fresh) | White (In Cabinet)
ICE & WATER SYSTEM | Water Only Dispenser | No
ICE & WATER SYSTEM | Automatic Ice Maker | No
ICE & WATER SYSTEM | Ice Maker_Manual | Normal Ice Tray
FEATURES | Door Cooling+ | Yes
FEATURES | LINEAR Cooling | Yes
FEATURES | InstaView | No
PERFORMANCE | Sound Power (Grade) | B
PERFORMANCE | Energy Consumption (kWh/year) | 110
PERFORMANCE | Climate Class | T
PERFORMANCE | Compressor Type | Smart Inverter Compressor (BLDC)
PERFORMANCE | Sound Power (dB) | 33
SMART TECHNOLOGY | ThinQ (Wi-Fi) | No
SMART TECHNOLOGY | Smart Diagnosis | Yes
REFRIGERATOR COMPARTMENT | Refrigerator Light | Top LED
REFRIGERATOR COMPARTMENT | Multi-Air Flow | Yes
REFRIGERATOR COMPARTMENT | Pure N Fresh | No
REFRIGERATOR COMPARTMENT | Shelf_Tempered Glass | 2
REFRIGERATOR COMPARTMENT | Shelf_Folding | No
REFRIGERATOR COMPARTMENT | Bottle(Wine) Rack | No
REFRIGERATOR COMPARTMENT | Door Basket_Transparent | 3
REFRIGERATOR COMPARTMENT | Vegetable Box | Yes (2)
REFRIGERATOR COMPARTMENT | Vegetable Box (Fresh Balancer) | No
REFRIGERATOR COMPARTMENT | Fresh 0 Zone | No
FREEZER COMPARTMENT | Drawer_Freezer | 3 Transparent
BAR CODE | Bar Code | 8806096058343

## GBV3100APY
Factory Model Suffix |  | GW-B459FMGV.APYQEUR
Sales Model Suffix |  | GBV3100APY.APYQEUR
Customer Model |  | GBV3100APY
Model Description |  | 2D Bottom Freezer
Producing Center |  | LGEWR
Sales Nation |  | Austria,Czech Republic,Denmark,Finland,Germany,Iceland,Liechtenstein,Norway,Slovakia,Sweden,Switzerland
ThinQ Type |  | NTQ-NWF
UP Appliance |  | N/A
BASIC SPEC | Product Type | B/Freezer
BASIC SPEC | Standard/Counter Depth | Counter Depth
BASIC SPEC | ENERGY CONSUMPTION GRADE | A
CAPACITY | Storage Volume Total (L) | 344
CAPACITY | Storage Volume Freezer (L) | 110
CAPACITY | Storage Volume Refrigerator (L) | 190
CAPACITY | Storage Volume Chiller Compartment (L) | 44
DIMENSIONS & WEIGHT | Product Weight (kg) | 95
DIMENSIONS & WEIGHT | Gross Weight (kg) | 98
DIMENSIONS & WEIGHT | Height to Top of Hinge or Door Cap Deco (mm) | 1860
DIMENSIONS & WEIGHT | Height to Top of Case (mm) | 1860
DIMENSIONS & WEIGHT | Depth without door (mm) | 608
DIMENSIONS & WEIGHT | Product Dimension (WxHxD, mm) | 595 x 1860 x 675
DIMENSIONS & WEIGHT | Packing Dimension (WxHxD, mm) | 634 x 1965 x 745
CONTROL & DISPLAY | Internal LED Display | Yes [Inner Dot Display]
CONTROL & DISPLAY | Express Freeze | Yes
MATERIAL & FINISH | Finish (Door) | Prime Silver
MATERIAL & FINISH | Door (Material) | VCM
MATERIAL & FINISH | Handle Type | Horizontal Pocket
MATERIAL & FINISH | Flat Metal Duct (Metal Fresh) | White (In Cabinet)
ICE & WATER SYSTEM | Water Only Dispenser | No
ICE & WATER SYSTEM | Automatic Ice Maker | No
ICE & WATER SYSTEM | Ice Maker_Manual | Normal Ice Tray
FEATURES | Door Cooling+ | Yes
FEATURES | LINEAR Cooling | Yes
FEATURES | InstaView | No
PERFORMANCE | Sound Power (Grade) | B
PERFORMANCE | Energy Consumption (kWh/year) | 110
PERFORMANCE | Climate Class | T
PERFORMANCE | Compressor Type | Smart Inverter Compressor (BLDC)
PERFORMANCE | Sound Power (dB) | 33
SMART TECHNOLOGY | ThinQ (Wi-Fi) | No
SMART TECHNOLOGY | Smart Diagnosis | Yes
REFRIGERATOR COMPARTMENT | Refrigerator Light | Top LED
REFRIGERATOR COMPARTMENT | Multi-Air Flow | Yes
REFRIGERATOR COMPARTMENT | Pure N Fresh | No
REFRIGERATOR COMPARTMENT | Shelf_Tempered Glass | 2
REFRIGERATOR COMPARTMENT | Shelf_Folding | No
REFRIGERATOR COMPARTMENT | Bottle(Wine) Rack | No
REFRIGERATOR COMPARTMENT | Door Basket_Transparent | 3
REFRIGERATOR COMPARTMENT | Vegetable Box | Yes (2)
REFRIGERATOR COMPARTMENT | Vegetable Box (Fresh Balancer) | No
REFRIGERATOR COMPARTMENT | Fresh 0 Zone | No
FREEZER COMPARTMENT | Drawer_Freezer | 3 Transparent
BAR CODE | Bar Code | 8806096058350

## GBV3100BPY
Factory Model Suffix |  | GW-B459FMGB.APYQEUR
Sales Model Suffix |  | GBV3100BPY.APYQEUR
Customer Model |  | GBV3100BPY
Model Description |  | 2D Bottom Freezer
Producing Center |  | LGEWR
Sales Nation |  | Austria,Germany,Liechtenstein,Switzerland
ThinQ Type |  | NTQ-NWF
UP Appliance |  | N/A
BASIC SPEC | Product Type | B/Freezer
BASIC SPEC | Standard/Counter Depth | Counter Depth
BASIC SPEC | ENERGY CONSUMPTION GRADE | B
CAPACITY | Storage Volume Total (L) | 344
CAPACITY | Storage Volume Freezer (L) | 110
CAPACITY | Storage Volume Refrigerator (L) | 190
CAPACITY | Storage Volume Chiller Compartment (L) | 44
DIMENSIONS & WEIGHT | Product Weight (kg) | 78
DIMENSIONS & WEIGHT | Gross Weight (kg) | 81
DIMENSIONS & WEIGHT | Height to Top of Hinge or Door Cap Deco (mm) | 1860
DIMENSIONS & WEIGHT | Height to Top of Case (mm) | 1860
DIMENSIONS & WEIGHT | Depth without door (mm) | 608
DIMENSIONS & WEIGHT | Product Dimension (WxHxD, mm) | 595 x 1860 x 675
DIMENSIONS & WEIGHT | Packing Dimension (WxHxD, mm) | 634 x 1965 x 745
CONTROL & DISPLAY | Internal LED Display | Yes [Inner Dot Display]
CONTROL & DISPLAY | Express Freeze | Yes
MATERIAL & FINISH | Finish (Door) | Prime Silver
MATERIAL & FINISH | Door (Material) | VCM
MATERIAL & FINISH | Handle Type | Horizontal Pocket
MATERIAL & FINISH | Flat Metal Duct (Metal Fresh) | White (In Cabinet)
ICE & WATER SYSTEM | Water Only Dispenser | No
ICE & WATER SYSTEM | Automatic Ice Maker | No
ICE & WATER SYSTEM | Ice Maker_Manual | Normal Ice Tray
FEATURES | Door Cooling+ | Yes
FEATURES | LINEAR Cooling | Yes
PERFORMANCE | Sound Power (Grade) | B
PERFORMANCE | Energy Consumption (kWh/year) | 137
PERFORMANCE | Climate Class | T
PERFORMANCE | Compressor Type | Smart Inverter Compressor (BLDC)
PERFORMANCE | Sound Power (dB) | 33
SMART TECHNOLOGY | ThinQ (Wi-Fi) | No
SMART TECHNOLOGY | Smart Diagnosis | Yes
REFRIGERATOR COMPARTMENT | Refrigerator Light | Top LED
REFRIGERATOR COMPARTMENT | Multi-Air Flow | Yes
REFRIGERATOR COMPARTMENT | Pure N Fresh | No
REFRIGERATOR COMPARTMENT | Shelf_Tempered Glass | 2
REFRIGERATOR COMPARTMENT | Shelf_Folding | No
REFRIGERATOR COMPARTMENT | Bottle(Wine) Rack | No
REFRIGERATOR COMPARTMENT | Door Basket_Transparent | 3
REFRIGERATOR COMPARTMENT | Vegetable Box | Yes (2)
REFRIGERATOR COMPARTMENT | Fresh 0 Zone | No
FREEZER COMPARTMENT | Drawer_Freezer | 3 Transparent
BAR CODE | Bar Code | 8806096058381