## F4X1008NWH
F4X1008NWH
Tool | VB-F
Basic Spec | 8kg
Factory | PN
Factory Model | F4Y1TYPQ5
Platform Name | VB-F
Platform Size | 550
Type | Washer
Key Features
AI DD™ + AI Wash | -
Inverter Direct Drive™ | O
Steam™ | Spa Steam
Turbowash | -
Energy Efficiency Class | A
Add Item | -
Smart Diagnosis | version 3.0
Wifi (Wifi Control) | O
Design
Body Color | Essence White
Door Type | Injection Door
Door Rim Color | Essence White
Display Background color | Black
Dial Knop | Vivace
Knob Deco | N/A
Basic
Max Wash Capacity(kg) | 8
Spin speed | 1400/1200/1000/ 800/400/No spin
Variable Temperature(℃) | Cold/20/30/40/60/95℃
Water feed (Hot / Cold) | Cold Only
Auto Restart | O
Standby Power zero | O
Spray Detergent water (Circulation) | -
Atomizing Rinse Spray (Turbowash) | -
3D Multi Spary (New Turbo Wash) | -
Door Switch type | Auto Door
Door Openning Angle (º) | 150
Drum Volume (liters) | 58
Drum Hole Size (mm) | 300 (R)
Inner Drum | Embossing
Drum Lifter | Plastic Lifter
Contol
Program selector | Dial + Full Touch Buttons
Diaplay Type | LED Display
Figure indicator | 18:88
Delay timer | 3-19 hrs
Start/Pause Indication | O
Door Lock Indication | O
Error Message Indication | O
Error Message Alarm | O
Wash Program
Cycle No. | 10
General
AI Wash
Cotton | O
Eco 40-60 | O
Mix (Mixed Fabric) | O
Easy Care | O
Duvet
Tub Clean | O
Caring
Allergy Care
Steam Refresh
Gentle Care
Stain Care
Hygiene
Skin Care
Baby Care
Baby Steam Care
Special
Turbo Wash 39
Cotton Turbo
Sports Wear(Activewear) | O
Dark Wash
Silent Wash
Speed14
Download Cycle (Default Rinse+Spin) | O
Delicates | O
Wool (Hand / Wool) | O
Outdoor
Intensive 60
Quick 30 | O
Rinse+Spin
Additional Options
Auto Detergent
Auto Softner
TurboWash
Prewash | O
Wrinkle Care
Steam
Time Delay(Delay End) | O
Child-Lock | O
Rinse + Spin
Spin Only
Beeper On/Off
Remote Start | O
Tub Clean
Wash Option
Intensive
Normal
Time Save
Turbo Wash
Rinse Option
Normal
Rinse+
Rinse++ Hold
Normal + Hold
Rinse++
Download Cycle
Allergy Care (Default) | O
Baby Steam Care (Baby Wear) | O
Sleeve Hems and Collars | O
Down Jacket | O
Duvet | O
Towels | O
Spin Only | O
Kids Wear
School Uniform
Swimming Wear
Rainy Days(Rainy Season ) | O
Gym Clothes
Jeans
Blanket
Sweat Stain
Deodorization
Single Garments
Color Care | O
Silent Wash (Quiet Wash) | O
Rinse+Spin | O
Dimension
Dimension (W*D*H mm) | 600x550x850
Box Dimension (W*D*H mm) | 660x660x890
Weight(kg) | 58
Weight include packing(kg) | 62
Current Energy Standard Product Fiche (Product fiche pursuant to Delegated Regulation (EU) no. 1061/2010)
Brand
Model
Wash Capacity (KG)
Energy Efficiency Class
Awarded an ‘EU Ecolabel award’
Energy Consumption per Year (kWh)
60 °C cotton (Full Load)
60 °C cotton (Half Load)
40 °C cotton (Half Load)
Power Consumption(W) - Off-Mode
Power Consumption(W) - On-Mode
Water Consumption per Year (ℓ)
Spin Performance - Efficiency Class
Max spin speed (RPM)
Spin Performance - Moisture Content (%)
Time (Min) - 60 °C cotton (Full Load)
Time (Min) - 60 °C cotton (Half Load)
Time (Min) - 40 °C cotton (Half Load)
Duration of the left-on mode (Min)
Noise Level (Wash)
Noise Level (Spin)
Standard Washing Program
New Energy Standard Product Fiche (Product fiche pursuant to Delegated Regulation (EU) no. 1061/2010)
Brand | LG
Model | F4Y1TYPQ5
Wash Capacity (KG) | 8kg
Energy Efficiency Class | A
Awarded an ‘EU Ecolabel award’ | No
Energy Consumption per 100 cycle (kWh) | 48
Eco 40-60 (Full Load) | 0.75
Eco 40-60 (Half Load) | 0.45
Eco 40-60 (Quarter Load) | 0.189
Power Consumption(W) - Off-Mode | 0.5
Power Consumption(W) - On-Mode | 0.5
Water Consumption per a cycle (ℓ) | 48
Spin Performance - Efficiency Class | B
Max spin speed (RPM) | 1400RPM
Spin Performance - Moisture Content (%) | 53.9
Time (Min) - (Full Load) | 218
Time (Min) - (Half Load) | 168
Time (Min) - (Quarter Load) | 163
Duration of the left-on mode (Min) | 10
Noise Level (Spin) | 75 (B)
Standard Washing Program | Eco 40-60 40℃
Note on A85: jihye0525.kim: 추가