## Sheet1
Factory Model Suffix |  | F4X5VYPY8.AGWQPBN
Sales Model Suffix |  | F4X5009THB.AGWQPBN
Customer Model |  | F4X5009THB
Model Description |  | Clothes Washer_Drum(DD)_Steam_24
Producing Center |  | LGEPN
Sales Nation |  | Belgium,Luxembourg,Netherlands
MATERIAL & FINISH |  | Essence White (Matte)
MATERIAL & FINISH |  | Black Tinted Tempered Glass Cover
MATERIAL & FINISH | Door Rim (Outer Frame) | Black
MATERIAL & FINISH | Button Ring
MATERIAL & FINISH | Dial Knob Cover | Black
MATERIAL & FINISH | Dial Knob Ring
CAPACITY | Max Wash Capacity(kg) | 9
CONTROL & DISPLAY | Display Type | Dial + Full Touch Buttons & LED Display
| Figure Indicator | 0.81111
| Delay Timer | 3-19 hours
| Door Lock Indication | Yes
FEATURES | Type | Front Load Washer
| Centum System | No
| AI DD | Yes
| Inverter DirectDrive | Yes
| 6 Motion DD | Yes
| Steam | Yes
| Steam+ | No
| TurboWash360˚ | Yes
| ezDispense | No
| Vibration Sensor | Yes
| Add Item | Yes
| End of Cycle Signal | Yes
| Auto Restart | Yes
| LoadSense | Yes
| Foam Detection System | Yes
| Water Level | Auto
| Drum Light | Yes
| Leveling Legs | Yes
| Stainless Steel Drum | Yes
| Water feed (Hot / Cold) | Cold Only
| Embossing Inner Drum | Yes
| Drum Lifter | Stainless Steel Slim Lifter
| Selectable Maximum Spin Speed (RPM) | 1400
ADDITIONAL FEATURES | Detergent Water Spray (Circulation) | Yes
| Atomizing Spray | Yes
ENERGY | Energy Efficiency Class (Wash) | A
PROGRAMS | [FL]Cotton | Yes
| [FL]Cotton + | No
| [FL]Eco 40-60 | Yes
| [FL]AI Wash | Yes
| [FL]Mix (Mixed Fabric) | Yes
| [FL]Easy Care | Yes
| [FL]Duvet | No
| [FL]Allergy Care (washer) | Yes
| [FL]Baby Care | No
| [FL24"]Baby Steam Care | No
| [FL]TurboWash 39 | Yes
| [FL]TurboWash 49 | No
| [FL]TurboWash 59 | No
| [FL]Dark Wash | No
| [FL]Silent Wash | No
| [FL]Quick 14 (Speed 14) | Yes
| [FL]Quick 30 | No
| [FL]Cold Wash | No
| [FL]Wool (Hand/Wool) | Yes
| [FL]Outdoor | No
| [FL]Intensive 60 | No
| [FL]Auto Wash | No
| [FL]Sportswear(Activewear) | No
| [FL]Delicates | No
| [FL]Refresh | No
| [FL]Wash+Dry | No
| [FL]Quick Wash+Dry | No
| [FL]Rinse + Spin | No
| [FL]Spin Only | No
| [FL]Tub Clean | No
| [FL]Microplastic Care | Yes
| [FL]Sleeve Hems and Collars | No
| [FL]Bed Sheets | No
| [FL]Down Jacket | No
| [FL]Baby Wear | No
| [FL]Color Care | No
| [FL]Downloaded Cycle | Yes
| [FL]Gentle Care | No
| [FL]Hygiene (Sanitary) | No
| [FL]Quick Wash | No
| [FL]Skin Care | No
| [FL]Stain Care | No
| [FL]Steam Refresh | No
ADDITIONAL OPTIONS | Temp. | Cold/20/30/40/60/95℃
| Spin | 1400/1200/1000/800/400/No Spin
| Wash | No
| Rinse | No
| Pre Wash | Yes
| Steam | No
| Wrinkle Care | No
| TurboWash | Yes
| ColdWash | No
| Delay End | Yes
| Child Lock | Yes
| Rinse + Spin | No
| Tub Clean | Yes
| Rinse+ | Yes
| Add Item | No
| Beep On/Off | Yes
| Detergent Level | Yes
| Softener Level | Yes
| ezDispense Nozzle Clean | Yes
| Wi-Fi | Yes
| Remote Start | Yes
| Drum Light | Yes
SMART TECHNOLOGY | ThinQ(Wi-Fi) | Yes
| Remote Start and Cycle Monitor | Yes
| Download Cycle | Yes
| Smart Diagnosis | Yes
| Energy Monitoring | Yes
| Tub Clean Coach | Yes
| [Washer] Smart Pairing | Yes
DIMENSIONS & WEIGHTS | Product Dimensions (WxHxD mm) | 600 x 850 x 565
| Product Depth from back cover to door (D' mm) | 620
| Product Depth with door open 90˚ (D'' mm) | 1100
| Box Dimensions (WxHxD mm) | 660 x 890 x 660
| Weight (kg) | 68
| Weight include packing (kg) | 72
OPTIONS/ACCESSORIES | LG TWINWash Compatible | No
PRODUCT FICHE (WASH CYCLE) | Wash Capacity (kg) | 9
| Energy Efficiency Class | A
| Awarded an ‘EU Ecolabel award’ | Yes
| [ESG] Energy Consumption per 100 cycle (kWh) | 29
| Eco 40-60 (Full Load) | 0.44
| Eco 40-60 (Half Load) | 0.295
| Eco 40-60 (Quarter Load) | 0.17
| Power Consumption(W) - Off-Mode | 0.5
| Power Consumption(W) - On-Mode | 0.5
| Water Consumption per a cycle (L) | 46
| Spin Performance - Efficiency Class | B
| Max spin speed (RPM) | 1350
| Spin Performance - Moisture Content (%) | 53.9
| Time (Min) - (Full Load) | 228
| Time (Min) - (Half Load) | 174
| Time (Min) - (Quarter Load) | 130
| Duration of the left-on mode (Min) | 5
| Noise Level for Spinning (sound power level) (dBA) | 71
| Standard Program (washing only) | Eco 40-60 40℃