## Sheet1
* Sales Nation : Belgium,Netherlands
* LG.COM Site : https://www.lg.com/nl
* Language : Dutch
Factory Model Suffix |  | F4X5LYPY8.AGWQPBN
Sales Model Suffix |  | F4X5013THB.AGWQPBN
Customer Model |  | F4X5013THB
Model Description |  | Clothes Washer_Drum(DD)_Steam_24
Producing Center |  | LGEPN
Sales Nation |  | Belgium,Netherlands
ThinQ Type |  | TQ-WIFI
UP Appliance |  | UP
MATERIAL & FINISH | Body Color | Essence White (Glossy)
MATERIAL & FINISH | Door Type | Black Tinted Tempered Glass Cover
MATERIAL & FINISH | Body Color
MATERIAL & FINISH | Door Type
CAPACITY | Max Wash Capacity(kg) | 13.0
CAPACITY | Max Dry Capacity(kg)
CAPACITY | Max Dry Capacity(kg)
CONTROL & DISPLAY | Display Type | Dial + Full Touch Buttons & LED Display
CONTROL & DISPLAY | Figure Indicator | 18:88
CONTROL & DISPLAY | Delay Timer | 3-19 hours
CONTROL & DISPLAY | Door Lock Indication | Yes
CONTROL & DISPLAY | Delay Timer
CONTROL & DISPLAY | Display Type
CONTROL & DISPLAY | Door Lock Indication
CONTROL & DISPLAY | Figure Indicator
FEATURES | Type | Front Load Washer
FEATURES | Centum System | No
FEATURES | AI DD | Yes
FEATURES | Inverter DirectDrive | Yes
FEATURES | 6 Motion DD | Yes
FEATURES | Steam | Yes
FEATURES | Steam+ | No
FEATURES | TurboWash360˚ | Yes
FEATURES | ezDispense | No
FEATURES | Vibration Sensor | Yes
FEATURES | Add Item | Yes
FEATURES | End of Cycle Signal | Yes
FEATURES | Auto Restart | Yes
FEATURES | LoadSense | Yes
FEATURES | Foam Detection System | Yes
FEATURES | Water Level | Auto
FEATURES | Drum Light | Yes
FEATURES | Leveling Legs | Yes
FEATURES | Stainless Steel Drum | Yes
FEATURES | Water feed (Hot / Cold) | Cold Only
FEATURES | Embossing Inner Drum | Yes
FEATURES | Drum Lifter | Stainless Steel Slim Lifter
FEATURES | Selectable Maximum Spin Speed (RPM) | 1400
FEATURES | 6 Motion DD
FEATURES | AI DD
FEATURES | Auto Cleaning Condenser
FEATURES | Auto Restart
FEATURES | DUAL Inverter HeatPump
FEATURES | Drum Light
FEATURES | Dual Dry (EcoHybrid)
FEATURES | Dual Lint Filter
FEATURES | Embossing Inner Drum
FEATURES | Empty Water Indicator
FEATURES | End of Cycle Signal
FEATURES | Heat Source Type
FEATURES | Inverter DirectDrive
FEATURES | Inverter Motor
FEATURES | Leveling Legs
FEATURES | LoadSense
FEATURES | Reversible Door
FEATURES | Sensor Dry
FEATURES | Type
ENERGY | Energy Efficiency Class (Wash) | A
ENERGY | Energy Efficiency Class (Dry)
ENERGY | Energy Efficiency Class (Wash+Dry)
PROGRAMS | [FL]Cotton | Yes
PROGRAMS | [FL]Cotton + | No
PROGRAMS | [FL]Eco 40-60 | Yes
PROGRAMS | [FL]AI Wash | Yes
PROGRAMS | [FL]Mix (Mixed Fabric) | Yes
PROGRAMS | [FL]Easy Care | Yes
PROGRAMS | [FL]Allergy Care (washer) | Yes
PROGRAMS | [FL]TurboWash 39 | Yes
PROGRAMS | [FL]TurboWash 49 | No
PROGRAMS | [FL]TurboWash 59 | No
PROGRAMS | [FL]Dark Wash | No
PROGRAMS | [FL]Quick 14 (Speed 14) | Yes
PROGRAMS | [FL]Quick 30 | No
PROGRAMS | [FL]Wool (Hand/Wool) | Yes
PROGRAMS | [FL]Outdoor | No
PROGRAMS | [FL]Intensive 60 | No
PROGRAMS | [FL]Auto Wash | No
PROGRAMS | [FL]Sportswear(Activewear) | No
PROGRAMS | [FL]Delicates | No
PROGRAMS | [FL]Wash+Dry | No
PROGRAMS | [FL]Quick Wash+Dry | No
PROGRAMS | [FL]Tub Clean | No
PROGRAMS | [FL]Microplastic Care | Yes
PROGRAMS | [FL]Sleeve Hems and Collars | No
PROGRAMS | [FL]Bed Sheets | No
PROGRAMS | [FL]Down Jacket | No
PROGRAMS | [FL]AI Wash & Dry
PROGRAMS | [DR]AI Dry
PROGRAMS | [DR]Activewear(Sportswear)
PROGRAMS | [DR]Air Dry (Cool Air)
PROGRAMS | [DR]Allergy Care (dryer)
PROGRAMS | [DR]Bedding Refresh
PROGRAMS | [DR]Bulky Item
PROGRAMS | [DR]Cotton
PROGRAMS | [DR]Cotton +
PROGRAMS | [DR]Delicates
PROGRAMS | [DR]Down Jacket Refresh
PROGRAMS | [DR]Downloaded Cycle
PROGRAMS | [DR]Duvet
PROGRAMS | [DR]Easy Care
PROGRAMS | [DR]Eco
PROGRAMS | [DR]Jeans
PROGRAMS | [DR]Mix (Mixed Fabric)
PROGRAMS | [DR]Quick 30
PROGRAMS | [DR]Quick 40
PROGRAMS | [DR]Quick Dry
PROGRAMS | [DR]Rack Dry
PROGRAMS | [DR]Refresh
PROGRAMS | [DR]Skin Care
PROGRAMS | [DR]Steam Hygiene
PROGRAMS | [DR]Steam Refresh
PROGRAMS | [DR]Timed Dry
PROGRAMS | [DR]Towels
PROGRAMS | [DR]Turbo Dry
PROGRAMS | [DR]Warm Air
PROGRAMS | [DR]Wool
PROGRAMS | [FL / Vestel ODM Only]Cotton 20°C
PROGRAMS | [FL / Vestel ODM Only]Hand Wash
PROGRAMS | [FL / Vestel ODM Only]Jean / Dark Wash
PROGRAMS | [FL / Vestel ODM Only]Pre Wash + Cotton
PROGRAMS | [FL / Vestel ODM Only]Quick 12
PROGRAMS | [FL / Vestel ODM Only]Quick 60
PROGRAMS | [FL / Vestel ODM Only]Rinse
PROGRAMS | [FL / Vestel ODM Only]Spin+Drain
PROGRAMS | [FL24"]Baby Steam Care | No
PROGRAMS | [FL]Baby Wear | No
PROGRAMS | [FL]Cold Wash | No
PROGRAMS | [FL]Color Care | No
PROGRAMS | [FL]Downloaded Cycle | Yes
PROGRAMS | [FL]Duvet | No
PROGRAMS | [FL]Gentle Care | No
PROGRAMS | [FL]Hygiene (Sanitary) | No
PROGRAMS | [FL]Quick Wash | No
PROGRAMS | [FL]Rinse + Spin | No
PROGRAMS | [FL]Silent Wash | No
PROGRAMS | [FL]Skin Care | No
PROGRAMS | [FL]Spin Only | No
PROGRAMS | [FL]Stain Care | No
PROGRAMS | [FL]Steam Refresh | No
ADDITIONAL OPTIONS | Temp. | Cold/20/30/40/60/95℃
ADDITIONAL OPTIONS | Spin | 1400/1200/1000/800/400/No Spin
ADDITIONAL OPTIONS | Wash | No
ADDITIONAL OPTIONS | Pre Wash | Yes
ADDITIONAL OPTIONS | Steam | No
ADDITIONAL OPTIONS | Wrinkle Care | No
ADDITIONAL OPTIONS | TurboWash | Yes
ADDITIONAL OPTIONS | ColdWash | No
ADDITIONAL OPTIONS | Delay End | Yes
ADDITIONAL OPTIONS | Child Lock | Yes
ADDITIONAL OPTIONS | Rinse + Spin | No
ADDITIONAL OPTIONS | Tub Clean | Yes
ADDITIONAL OPTIONS | Rinse+ | Yes
ADDITIONAL OPTIONS | Add Item | No
ADDITIONAL OPTIONS | Beep On/Off | Yes
ADDITIONAL OPTIONS | Detergent Level | Yes
ADDITIONAL OPTIONS | Softener Level | Yes
ADDITIONAL OPTIONS | ezDispense Nozzle Clean | Yes
ADDITIONAL OPTIONS | Wi-Fi | Yes
ADDITIONAL OPTIONS | Remote Start | Yes
ADDITIONAL OPTIONS | Drum Light | Yes
ADDITIONAL OPTIONS | Anti Crease
ADDITIONAL OPTIONS | Beep On/Off
ADDITIONAL OPTIONS | Child Lock
ADDITIONAL OPTIONS | Condenser Care
ADDITIONAL OPTIONS | Delay End
ADDITIONAL OPTIONS | Drum Care
ADDITIONAL OPTIONS | Drum Light
ADDITIONAL OPTIONS | Dry Level
ADDITIONAL OPTIONS | Dry Time
ADDITIONAL OPTIONS | Favourite
ADDITIONAL OPTIONS | Less Time
ADDITIONAL OPTIONS | More Time
ADDITIONAL OPTIONS | Rack Dry
ADDITIONAL OPTIONS | Remote Start
ADDITIONAL OPTIONS | Rinse | No
ADDITIONAL OPTIONS | Steam
ADDITIONAL OPTIONS | Wi-Fi
SMART TECHNOLOGY | ThinQ(Wi-Fi) | Yes
SMART TECHNOLOGY | Remote Start and Cycle Monitor | Yes
SMART TECHNOLOGY | Download Cycle | Yes
SMART TECHNOLOGY | Smart Diagnosis | Yes
SMART TECHNOLOGY | Energy Monitoring | Yes
SMART TECHNOLOGY | Tub Clean Coach | Yes
SMART TECHNOLOGY | [Washer] Smart Pairing | Yes
SMART TECHNOLOGY | Download Cycle
SMART TECHNOLOGY | Energy Monitoring
SMART TECHNOLOGY | Remote Start and Cycle Monitor
SMART TECHNOLOGY | Smart Diagnosis
SMART TECHNOLOGY | ThinQ(Wi-Fi)
SMART TECHNOLOGY | [Dryer] Smart Pairing
DIMENSIONS & WEIGHTS | Product Dimensions (WxHxD mm) | 600 x 850 x 615
DIMENSIONS & WEIGHTS | Product Depth from back cover to door (D' mm) | 655
DIMENSIONS & WEIGHTS | Product Depth with door open 90˚ (D'' mm) | 1145
DIMENSIONS & WEIGHTS | Box Dimensions (WxHxD mm) | 660 x 890 x 705
DIMENSIONS & WEIGHTS | Weight (kg) | 73.0
DIMENSIONS & WEIGHTS | Weight include packing (kg) | 77.0
DIMENSIONS & WEIGHTS | Box Dimensions (WxHxD mm)
DIMENSIONS & WEIGHTS | Product Depth with door open 90˚ (mm)
DIMENSIONS & WEIGHTS | Product Dimensions (WxHxD mm)
DIMENSIONS & WEIGHTS | Weight (kg)
DIMENSIONS & WEIGHTS | Weight include packing (kg)
OPTIONS/ACCESSORIES | LG TWINWash Compatible | No
OPTIONS/ACCESSORIES | Drain Hose Kit
OPTIONS/ACCESSORIES | LG TWINWash Compatible
OPTIONS/ACCESSORIES | Rack Assembly
OPTIONS/ACCESSORIES | Stacking Kit
PRODUCT FICHE (WASH CYCLE) | Wash Capacity (kg) | 13.0
PRODUCT FICHE (WASH CYCLE) | Energy Efficiency Class | A
PRODUCT FICHE (WASH CYCLE) | Awarded an ‘EU Ecolabel award’ | Yes
PRODUCT FICHE (WASH CYCLE) | [ESG] Energy Consumption per 100 cycle (kWh) | 33
PRODUCT FICHE (WASH CYCLE) | Eco 40-60 (Full Load) | 0.8
PRODUCT FICHE (WASH CYCLE) | Eco 40-60 (Half Load) | 0.370
PRODUCT FICHE (WASH CYCLE) | Eco 40-60 (Quarter Load) | 0.176
PRODUCT FICHE (WASH CYCLE) | Power Consumption(W) - Off-Mode | 0.5
PRODUCT FICHE (WASH CYCLE) | Power Consumption(W) - On-Mode | 0.5
PRODUCT FICHE (WASH CYCLE) | Water Consumption per a cycle (L) | 47
PRODUCT FICHE (WASH CYCLE) | Spin Performance - Efficiency Class | B
PRODUCT FICHE (WASH CYCLE) | Max spin speed (RPM) | 1350
PRODUCT FICHE (WASH CYCLE) | Spin Performance - Moisture Content (%) | 53.9
PRODUCT FICHE (WASH CYCLE) | Time (Min) - (Full Load) | 240
PRODUCT FICHE (WASH CYCLE) | Time (Min) - (Half Load) | 180
PRODUCT FICHE (WASH CYCLE) | Time (Min) - (Quarter Load) | 130
PRODUCT FICHE (WASH CYCLE) | Duration of the left-on mode (Min) | 5
PRODUCT FICHE (WASH CYCLE) | Noise Level for Spinning (sound power level) (dBA) | 71
PRODUCT FICHE (WASH CYCLE) | Standard Program (washing only) | Eco 40-60 40℃
PRODUCT FICHE (WASH+DRY CYCLE) | Awarded an ‘EU Ecolabel award’
PRODUCT FICHE (WASH+DRY CYCLE) | Dry Capacity (kg)
PRODUCT FICHE (WASH+DRY CYCLE) | Duration of the left-on mode (Min)
PRODUCT FICHE (WASH+DRY CYCLE) | Energy Consumption per 100 cycle (kWh)
PRODUCT FICHE (WASH+DRY CYCLE) | Energy Efficiency Class
PRODUCT FICHE (WASH+DRY CYCLE) | Power Consumption(W) - Off-Mode
PRODUCT FICHE (WASH+DRY CYCLE) | Power Consumption(W) - On-Mode
PRODUCT FICHE (WASH+DRY CYCLE) | Standard Program (washing + drying)
PRODUCT FICHE (WASH+DRY CYCLE) | Time (Min) - (Full Load)
PRODUCT FICHE (WASH+DRY CYCLE) | Time (Min) - (Half Load)
PRODUCT FICHE (WASH+DRY CYCLE) | Water Consumption per a cycle (L)
PRODUCT FICHE (DRYER)- Current Standard | Automatic Tumble Dryer
PRODUCT FICHE (DRYER)- Current Standard | Awarded an ‘EU Ecolabel award’
PRODUCT FICHE (DRYER)- Current Standard | Condensation Efficiency Class
PRODUCT FICHE (DRYER)- Current Standard | Edry (kWh)
PRODUCT FICHE (DRYER)- Current Standard | Edry1/2 (kWh)
PRODUCT FICHE (DRYER)- Current Standard | Full Load Condensation Efficiency (%)
PRODUCT FICHE (DRYER)- Current Standard | Half Load Condensation Efficiency (%)
PRODUCT FICHE (DRYER)- Current Standard | Noise Level (sound power level) (dBA)
PRODUCT FICHE (DRYER)- Current Standard | Power Consumption(W) - Off-Mode
PRODUCT FICHE (DRYER)- Current Standard | Power Consumption(W) - On-Mode
PRODUCT FICHE (DRYER)- Current Standard | Standard Drying Program
PRODUCT FICHE (DRYER)- Current Standard | Time (Min) - (Full Load)
PRODUCT FICHE (DRYER)- Current Standard | Time (Min) - (Partial Load)
PRODUCT FICHE (DRYER)- Current Standard | Weighted Condensation Efficiency (%)
PRODUCT FICHE (DRYER)- Current Standard | Weighted Energy Consumption per 100 cycle (kWh)
PRODUCT FICHE (DRYER)- Current Standard | Weighted Programme Time (Min)
BAR CODE | Bar Code | 8806096884300
BAR CODE | Bar Code