## Sheet1
B energy I-Micom
Production |  |  | LGETR
Type |  |  | B / Freezer
Project |  |  | F-UB5
Tool
|  | Height | 2.03m
| Energy Grade | Old regulation
|  | New regulation | B
CUSTOMER MODEL (SALES MODEL) |  |  | GBBS322BEV
PRODUCTION MODEL |  |  | GC-B509E*MB
SUFFIX |  |  | A**QEUR
Color |  |  | EV / PY / SW
Picture
Buyer
Capacity (ℓ) | ISO Gross | Total
Freezer
Refrigerator
Chiller Compartment
| ISO Storage Old regulation | Total
Freezer
Refrigerator
Chiller Compartment
| ISO Storage New regulation | Total | 375
|  | Freezer | 113
|  | Refrigerator | 262
|  | Chiller Compartment | 37
Weight (kg) | Net / Packing |  | 72kg/80kg
Dimension (mm) | Height (Net) | to Top of Hinge or Door Cap Deco (A) | 2030
|  | to Top of Case (B) | 2030
| Depth (Net) | without door (C) | 608
|  | without handle (D) (Pocket handle) | 675
|  | including door & handle (E)(bar handle) | -
| Depth | While door open
| Width | While door open
| Width (Net) |  | 597
| Width x Height x Depth | Product | 597 x 2,030 x 675 mm
|  | Packing | TR645 x 2109 x 741 mm
Stuffing Q'ty | N/Box,Mega Box,Standard Tilt,Mega XL (2.75),Mega XL(2.90)
General features | Display | Exterial LCD
Exterial LED
|  | Inner LED | Dot
Mechanic
| Temp. control | Digital Sensors (RT Sensor) | ●
Express Freeze
Express cooling
|  | Super Freezing | ●
|  | Super Cooling | ●
Jet Freezing
Child Lock
|  | Door alarm | ●
Electronic(Sensor)
|  | Eco Friendly (Vacation mode) | ●
| Smart Diagnosis |  | ●
| Wi-Fi |  | ●
| Temp. function | Green Ion Door Cooling
Icebeam Door Cooling
|  | Door Cooling | ●
Express Cool/Non Door Cooling
Cooling System
| Sound Power(dB) |  | 33dB
Sound Power(Grade)
| Energy Consumption (kWh/year) | Old regulation
|  | New regulation | 139
| Storage time during malfunctions (hr) | Old regulation
|  | New regulation | 9hr
| Freezing Capacity (kg/24hr) | Old regulation
|  | New regulation | 10kg/24hr
| Refrigerant |  | R600a
Inverter Linear Compressor
| Smart Inverter Compressor |  | ●
recipro
| Star rating |  | ****
| Climate Class |  | T
| Finish (Door) |  | Essense Black Steel Prime Silver Super White
| Finishing (Case) |  | PCM / VCM
| Handle Type | Material
Bar Type
Size
|  | Type (Name of handles and Easy open) | Pocket
No Plumbing
Water Dispenser
Bottle Water Connectable
| Ice Dispenser | Crushed Ice Function
| Filteration | Internal
External
| Roller | Normal
Refreshment Corner (Home Bar)
Ice Homebar
Door-in-Door
Bio Shield (gasket)
Integrated opening mechanism
| Reversible door |  | ●
Key & Lock
Refrigerator compartment | Lamp |  | LED Panel (Top)
| Multi-Flow |  | ●
Hygiene Filter
Box Fan
| Shelf | Tempered glass | ●(2)
Slide out Tempered glass
Slide out Tempered glass
Wire
|  | Folding Shelf | ●(1)
Half Shelf
|  | Wine Rack | ● (Full)
My Box
| Door basket | Transparent | ●
Non-transparent
|  | 2ℓ Bottle Storage | ●
Dairy Corner
Utility Box
Moving Basket
Pull out
Half Basket
Bottle guide
Gallon Storage
| Metallic Decoration (Hot Stamping) | Shelf
Drawer
Basket
Door cooling
Metal Fresh (Duct)
| Cooler | Compartment
Drawer
Opti temp zone
| Fresh Converter+ |  | ●
| Fresh Balancer |  | ●
Fresh Zone (Meat Tray)
Fresh 0 Zone
Farm Fresh
Vaccum Fresh
| Veg Box Cover T/V | Tempered Glass | ●
Plastic
| Vegetable Box | Separate
One
One(with Divider)
Fully-extending drawers with guide rails
Vital light
Vitamin Kit
|  | Moist Balance Crisper | ●
Humidity Controller
Temperature Controller
Deodorizer
Canserver
Egg bank
| Egg tray |  | ●
Freezer compartment | Lamp
Multi-Flow
Door Mounted Ice Maker - Xtra Space
Space Plus / Room Plus
Xtra Space 7
| Ice maker | Automatic
1-Time Twist Icer (Moving ice tray)
Ice @ Door
Spill free ice tray
1 Touch Twist
Twist Ice Tray
|  | Normal Ice Tray | ● tray
Pizza Holder
| Metallic Decoration | Shelf
Drawer
Basket
| Door basket | Transparent
Non-transparent
Tilt-out
| Big Box | Easy for use | ●
| Shelf | Tempered glass | ●
Plastic
Wire(Shelf Net)
| Drawer | Small Tray
Shallow Drawer
|  | Transparent | ●(3)
Additional Information
|  | Cr Y/N | N
|  | Cs Y/N | N
|  | EER | 8.5
Freezer capacity
|  | OLP | MRA12091-9201
|  | Cycle Amount(g) | TBD
Defrosting Input(W)
Rated Current(A)
Rated Input of Heater, sheath
Rated Input of Heater, cord
Temperature Rise Time