## Sheet1
Factory Model Suffix |  | GC-B459EQNC.ASWQEUZ
Sales Model Suffix |  | GBBSJ1CCSW.ASWQEUZ
Customer Model |  | GBBSJ1CCSW
Model Description |  | 2D Bottom Freezer
Producing Center |  | LGETR
ThinQ Type |  | TQ-WIFI
UP Appliance |  | UP
BASIC SPEC | Product Type | B/Freezer
BASIC SPEC | ENERGY CONSUMPTION GRADE | C
CAPACITY | Storage Volume Total (L) | 333
CAPACITY | Storage Volume Freezer (L) | 113
CAPACITY | Storage Volume Refrigerator (L) | 183
CAPACITY | Storage Volume Chiller Compartment (L) | 37
DIMENSIONS & WEIGHT | Product Weight (kg) | 69
DIMENSIONS & WEIGHT | Gross Weight (kg) | 76
DIMENSIONS & WEIGHT | Height to Top of Hinge or Door Cap Deco (mm) | 1860
DIMENSIONS & WEIGHT | Height to Top of Case (mm) | 1860
DIMENSIONS & WEIGHT | Depth without door (mm) | 608
DIMENSIONS & WEIGHT | Depth with handle (mm) | 674
DIMENSIONS & WEIGHT | Product Dimension (WxHxD, mm) | 597 x 1860 x 674
DIMENSIONS & WEIGHT | Packing Dimension (WxHxD, mm) | 645 x 1937 x 741
CONTROL & DISPLAY | Internal LED Display | Yes [LED Display]
CONTROL & DISPLAY | Express Freeze | Yes
CONTROL & DISPLAY | Child Lock | No
CONTROL & DISPLAY | Door alarm | Yes
MATERIAL & FINISH | Finish (Door) | Super White
MATERIAL & FINISH | Door (Material) | PCM
MATERIAL & FINISH | Handle Type | Horizontal Pocket
MATERIAL & FINISH | Flat Metal Duct (Metal Fresh) | No
ICE & WATER SYSTEM | Water Only Dispenser | No
ICE & WATER SYSTEM | Automatic Ice Maker | No
ICE & WATER SYSTEM | Ice Maker_Manual | Normal Ice Tray
FEATURES | Door Cooling+ | Yes
FEATURES | LINEAR Cooling | Yes
FEATURES | InstaView | No
PERFORMANCE | Sound Power (Grade) | B
PERFORMANCE | Energy Consumption (kWh/year) | 169
PERFORMANCE | Climate Class | T
PERFORMANCE | Compressor Type | Smart Inverter Compressor (BLDC)
PERFORMANCE | Sound Power (dB) | 34
SMART TECHNOLOGY | ThinQ (Wi-Fi) | Yes
SMART TECHNOLOGY | Smart Diagnosis | Yes
REFRIGERATOR COMPARTMENT | Refrigerator Light | Top LED
REFRIGERATOR COMPARTMENT | Multi-Air Flow | Yes
REFRIGERATOR COMPARTMENT | Pure N Fresh | No
REFRIGERATOR COMPARTMENT | Shelf_Tempered Glass | 2
REFRIGERATOR COMPARTMENT | Shelf_Folding | No
REFRIGERATOR COMPARTMENT | Bottle(Wine) Rack | No
REFRIGERATOR COMPARTMENT | Door Basket_Transparent | 3
REFRIGERATOR COMPARTMENT | Vegetable Box | Yes (2)
REFRIGERATOR COMPARTMENT | Vegetable Box (Fresh Balancer) | No
REFRIGERATOR COMPARTMENT | Vegetable Box (Moist Balance Crisper) | No
REFRIGERATOR COMPARTMENT | Vegetable Box (Fresh Converter) | Yes
REFRIGERATOR COMPARTMENT | Vegetable Box (Fresh Zone) | Yes
FREEZER COMPARTMENT | Drawer_Freezer | 3 Transparent
BAR CODE | Bar Code | 8806096624500