## GBG7190CEV
InstaView
Production |  |  | LGETR
Type |  |  | B / Freezer
Project |  |  | F-VB
Tool
|  | Height | 1.86m
| Energy Grade | Old regulation
|  | New regulation | C
CUSTOMER MODEL (SALES MODEL) |  |  | GBG7190CEV
PRODUCTION MODEL |  |  | GC-V459FQWC
SUFFIX |  |  | AEVQEUR
Color |  |  | EV
Picture
Buyer
Capacity (ℓ) | ISO Gross | Total
Freezer
Refrigerator
Chiller Compartment
| ISO Storage Old regulation | Total
Freezer
Refrigerator
Chiller Compartment
| ISO Storage New regulation | Total | 352
|  | Freezer | 110
|  | Refrigerator | 198
|  | Chiller Compartment | 44
Weight (kg) | Net / Packing |  | TBD
Dimension (mm) | Height (Net) | to Top of Hinge or Door Cap Deco (A) | 1860
|  | to Top of Case (B) | 1860
| Depth (Net) | without door (C) | 610
|  | without handle (D) (Pocket handle) | -
|  | including door & handle (E)(bar handle) | 676
| Depth | While door open | 1229
| Width | While door open | 768
| Width (Net) |  | 595
| Width x Height x Depth | Product | 595 x 1860 x 676
|  | Packing | 651 x 1988 x 764
Stuffing Q'ty | N/Box,Mega Box,Standard Tilt,Mega XL (2.75),Mega XL(2.90) |  | 21/54/54
General features | Display | Exterial LCD | ●
|  | Exterial LED | -
|  | Inner LED | -
|  | Mechanic | -
| Temp. control | Digital Sensors (RT Sensor) | ●
|  | Express Freeze | ●
|  | Express cool | ●
|  | Super Freezing | -
|  | Super Cooling | -
|  | Jet Freezing | -
|  | Child Lock | ●
|  | Door alarm | ●
|  | Electronic(Sensor) | ● 습도,Knock On
|  | Eco Friendly-->Vacation | ●
| Smart Diagnosis |  | ●
| Wi-Fi |  | ●
| Temp. function | Green Ion Door Cooling | -
|  | Icebeam Door Cooling | -
|  | Door Cooling | ●
|  | Express Cool/Non Door Cooling | -
| Cooling System |  | No Frost
| Sound Power(dB) |  | 35
| Sound Power(Grade) |  | B
| Energy Consumption (kWh/year) | Old regulation | -
|  | New regulation | Energy C / 172
| Storage time during malfunctions (hr) | Old regulation | -
|  | New regulation | 9
| Freezing Capacity (kg/24hr) | Old regulation | -
|  | New regulation | 10
| Refrigerant |  | R600a
| Inverter Linear Compressor |  | -
| Smart Inverter Compressor |  | ●
| recipro |  | -
| Star rating |  | 4 Star
| Climate Class |  | T
| Finish (Door) |  | Essence Black Steel
| Finishing (Case) |  | Diamond EMBO
| Handle Type | Material | ABS
|  | Bar Type | -
|  | Size | Long
|  | Type (Name of handles and Easy open) | Horizontal Pocket
| No Plumbing |  | -
| Water Dispenser |  | -
| Bottle Water Connectable |  | -
| Ice Dispenser | Crushed Ice Function | -
| Filteration | Internal | -
|  | External | -
| Roller | Normal | -
| Refreshment Corner (Home Bar) |  | -
| Ice Homebar |  | -
| Door-in-Door |  | -
| Bio Shield (gasket) |  | ●
| Integrated opening mechanism |  | -
| Reversible door |  | -
| Key & Lock |  | -
Refrigerator compartment | Lamp |  | Top LED
| Multi-Flow |  | ●
| Hygiene Filter |  | -
| Box Fan |  | -
| Shelf | Tempered glass | ●(2)
|  | Slide out Tempered glass | -
|  | Slide out Tempered glass | -
|  | Wire | -
|  | Folding Shelf | -
|  | Half Shelf | -
|  | Wine Rack | -
|  | Snack Corner / Cheese Box | -
| Door basket | Transparent | ●(3)
|  | Non-transparent | -
|  | 2ℓ Bottle Storage | ●
|  | Dairy Corner | -
|  | Utility Box | -
|  | Moving Basket | -
|  | Pull out | -
|  | Half Basket | -
|  | Bottle guide | -
|  | Gallon Storage | -
| Metallic Decoration (Hot Stamping) | Shelf | ●
|  | Drawer | ●
|  | Basket | -
|  | Door cooling | ●
|  | Metal Fresh (Duct) | ●
| Cooler | Compartment | -
|  | Drawer | -
| Opti temp zone |  | -
| Fresh Converter |  | ●(1)
| Fresh Balancer |  | -
| Fresh Zone (Meat Tray) |  | ●(1)
| Fresh 0 Zone |  | -
| Farm Fresh |  | -
| Vaccum Fresh |  | -
| Veg Box Cover T/V | Tempered Glass | ●(2)
|  | Plastic | -
| Vegetable Box | Separate | ●(2)
|  | One | -
|  | One(with Divider) | -
|  | Fully-extending drawers with guide rails | -
|  | Vital light | -
|  | Vitamin Kit | -
|  | Moist Balance Crisper | -
|  | Humidity Controller | -
|  | Temperature Controller | -
| Deodorizer |  | -
| Canserver |  | -
| Egg bank |  | -
| Egg tray |  | ●(10 Eggs)
Freezer compartment | Lamp |  | -
| Multi-Flow |  | ●
| Door Mounted Ice Maker - Xtra Space |  | -
| Space Plus / Room Plus |  | -
| Xtra Space 7 |  | -
| Ice maker | Automatic | -
|  | 1-Time Twist Icer (Moving ice tray) | -
|  | Ice @ Door | -
|  | Spill free ice tray | -
|  | 1 Touch Twist | -
|  | Twist Ice Tray | -
|  | Normal Ice Tray | ●
| Pizza Holder |  | -
| Metallic Decoration | Shelf | -
|  | Drawer | ●
|  | Basket | -
| Door basket | Transparent | -
|  | Non-transparent | -
|  | Tilt-out | -
| Big Box | Easy for use | -
| Shelf | Tempered glass | ●(2)
|  | Plastic | -
|  | Wire(Shelf Net) | -
| Drawer | Small Tray | -
|  | Shallow Drawer | -
|  | Transparent | ●(3)
Additional Information
Cr Y/N
Cs Y/N
EER
Freezer capacity
OLP
Cycle Amount(g)
Defrosting Input(W)
Rated Current(A)
Rated Input of Heater, sheath
Rated Input of Heater, cord
Temperature Rise Time