## Sheet1
F-VB A energy CK
Production |  |  | LGETR
Type |  |  | B / Freezer
Project |  |  | F-VB
|  | Tool | CK
|  | Height | 2.03m
| Energy Grade | Old regulation
|  | New regulation | A
CUSTOMER MODEL (SALES MODEL) |  |  | GBV22NCA**
PRODUCTION MODEL |  |  | GC-B509A*4V
SUFFIX |  |  | A**QEUZ
Color |  |  | EP / PY / SW
Picture
Buyer
Capacity (ℓ) | ISO Gross | Total | 422
|  | Freezer | 130
|  | Refrigerator | 292
Chiller Compartment
| ISO Storage Old regulation | Total
Freezer
Refrigerator
Chiller Compartment
| ISO Storage New regulation | Total | 387
|  | Freezer | 110
|  | Refrigerator | 233
|  | Chiller Compartment | 44
Weight (kg) | Net / Packing
Dimension (mm) | Height (Net) | to Top of Hinge or Door Cap Deco (A) | 2030
|  | to Top of Case (B) | 2030
| Depth (Net) | without door (C) | 610
|  | without handle (D) (Pocket handle) | 675
|  | including door & handle (E)(bar handle) | -
| Depth | While door open | 1225
| Width | While door open | 995
| Width (Net) |  | 595
| Width x Height x Depth | Product | 595 x 2030 x 675
|  | Packing | 651 x 2135 x 764
Stuffing Q'ty | N/Box,Mega Box,Standard Tilt,Mega XL (2.75),Mega XL(2.90) |  | 24/54/54
General features | Display | Exterial LCD | -
|  | Exterial LED | -
|  | Inner LED | O
|  | Mechanic | -
| Temp. control | Digital Sensors (RT Sensor) | O
|  | Express Freeze | O
|  | Express cooling | O
|  | Super Freezing | -
|  | Super Cooling | -
|  | Jet Freezing | -
|  | Child Lock | -
|  | Door alarm | O
|  | Electronic(Sensor) | -
|  | Eco Friendly | O
| Smart Diagnosis |  | O
| Wi-Fi |  | -
| Temp. function | Green Ion Door Cooling | -
|  | Icebeam Door Cooling | -
|  | Door Cooling | O
|  | Express Cool/Non Door Cooling | -
| Cooling System |  | No Frost
| Sound Power(dB) |  | 33
| Sound Power(Grade) |  | B
| Energy Consumption (kWh/year) | Old regulation
|  | New regulation | 111
| Storage time during malfunctions (hr) | Old regulation
|  | New regulation | -
| Freezing Capacity (kg/24hr) | Old regulation
|  | New regulation | 10
| Refrigerant |  | 62g
| Inverter Linear Compressor |  | -
| Smart Inverter Compressor |  | O
| recipro |  | -
| Star rating |  | -
| Climate Class |  | T
| Finish (Door) |  | EP / PY / SW
| Finishing (Case) |  | PCM
| Handle Type | Material | Plastic
|  | Bar Type | Side Pocket
|  | Size | -
|  | Type (Name of handles and Easy open) | -
| No Plumbing |  | -
| Water Dispenser |  | -
| Bottle Water Connectable |  | -
| Ice Dispenser | Crushed Ice Function | -
| Filteration | Internal | -
|  | External | -
| Roller | Normal | -
| Refreshment Corner (Home Bar) |  | -
| Ice Homebar |  | -
| Door-in-Door |  | -
| Bio Shield (gasket) |  | -
| Integrated opening mechanism |  | -
| Reversible door |  | O
| Key & Lock |  | -
Refrigerator compartment | Lamp |  | Top LED
| Multi-Flow |  | O
| Hygiene Filter |  | -
Box Fan
| Shelf | Tempered glass | O
Slide out Tempered glass
Slide out Tempered glass
Wire
Folding Shelf
Half Shelf
Wine Rack
Snack Corner / Cheese Box
| Door basket | Transparent | O
Non-transparent
2ℓ Bottle Storage
Dairy Corner
Utility Box
Moving Basket
Pull out
Half Basket
Bottle guide
Gallon Storage
| Metallic Decoration (Hot Stamping) | Shelf | -
|  | Drawer | -
Basket
|  | Door cooling | -
Metal Fresh (Duct)
| Cooler | Compartment
Drawer
Opti temp zone
| Fresh Converter |  | O
Fresh Balancer
Fresh Zone (Meat Tray)
Fresh 0 Zone
Farm Fresh
Vaccum Fresh
| Veg Box Cover T/V | Tempered Glass | O
|  | Plastic | O
| Vegetable Box | Separate
One
One(with Divider)
Fully-extending drawers with guide rails
Vital light
Vitamin Kit
Moist Balance Crisper
Humidity Controller
Temperature Controller
Deodorizer
Canserver
Egg bank
| Egg tray |  | O
Freezer compartment | Lamp
Multi-Flow
Door Mounted Ice Maker - Xtra Space
Space Plus / Room Plus
Xtra Space 7
| Ice maker | Automatic
1-Time Twist Icer (Moving ice tray)
Ice @ Door
Spill free ice tray
1 Touch Twist
Twist Ice Tray
|  | Normal Ice Tray | O
Pizza Holder
| Metallic Decoration | Shelf
Drawer
Basket
| Door basket | Transparent
Non-transparent
Tilt-out
| Big Box | Easy for use
| Shelf | Tempered glass | O
Plastic
Wire(Shelf Net)
| Drawer | Small Tray
Shallow Drawer
|  | Transparent | O
Additional Information
Cr Y/N
Cs Y/N
EER
|  | Freezer capacity | 5kg/12H
|  | OLP | MRA12091-9201
|  | Cycle Amount(g) | 62
|  | Defrosting Input(W) | 190
|  | Rated Current(A) | 1.2
Rated Input of Heater, sheath
Rated Input of Heater, cord
Temperature Rise Time