## GMG860EPBE
Tool |  |  |  | G22
Model Name |  |  | Factory | GC-G22FFQWJ
|  |  | Sales | GMG860EPBE.AEPQEUR
Country |  |  |  | EUR
NPI Grade |  |  |  | Cb
Exterior | Finishing |  | Case | Diamond Pattern (Black)
|  |  | Door | Essence Matte Black(PCM)
| RR Door Type |  | InstaView DID | -
|  |  | InstaView Only | ●
|  |  | DID | -
Interior | R-Room | Door Cooling |  | ●
|  | Mult Duct Filter | Hygiene Fiter+ | -
|  |  | Pure N Fresh | ●
|  |  | Fresh Air Filter | -
|  |  | Multi Air Flow | -
|  | Extra Space(Utility Corner) |  | X
|  | Multi Duct |  | ALS
|  | Folding Shelf |  | ●
|  | Shelf Net Color |  | Silver
|  | Shelf Decor |  | Silver
|  | Tray Vegetable Decor |  | Silver
|  | Lamp |  | 1EA
|  | Crisper |  | X
|  | Moving Basket |  | X
| F-Room | Auto Ice Maker |  | ●
|  | Tray Ice Maker |  | X
|  | FU Drawer Decor |  | Silver
|  | FM Drawer |  | Silver
|  | FL Drawer |  | Silver
| I&W | Craft Ice |  | X
|  | Water supply type |  | Plumbing
|  | UVNano |  | ●
Technical | Volume | Standard |  | New IEC
R Room
Ice Room
|  | F-Room | 4star
2star Section
|  | Total |  | 0
| Product Dimension |  | A(width) | 835
|  |  | B | 1787
|  |  | C(Depth) | 730
|  |  | D | 617
|  |  | E | 684
|  |  | F | 730
|  |  | G | 1065
|  |  | H(Cabinet) | 1416
| Net Dimension |  | W x H x D | 835 x 1787 x 730
| Gross Dimension |  | W x H x D | 885 x 1889 x 768
Product Weight(kg)
Gross Weight(kg)
| VIP | Case | Left
Right
Back
Bottom
|  | Door | RL
FL
FR
| Energy |  |  | E
| Cycle | Capiller |  | 2Capi'
|  | Refrigerant |  | 82g
|  | Eva |  | 2Eva
|  | Comp |  | BMK110NAMV
| PU Qty | Case
|  | Door | RL Dispenser
RL Basic
RR(GID/Frame)
RR(DID/Frame)
RR Knock Only
RR Basic
FL/FR
Note on D13: Hygiene Filter
Note on D14: Deodorizer Only
Note on D15: Deodorizer Only
Note on D16: No Filter