## GMG960EVEE
Tool |  |  |  | G24
Model Name |  |  | Factory | GC-G24FFCEJ.AEVQGSF
|  |  | Sales | GMG960EVEE
Country |  |  |  | GSF
NPI Grade |  |  |  | Cb
Exterior | Finishing |  | Case | Diamond Pattern (Black)
|  |  | Door | Essence Black Steel(VCM)
| RR Door Type |  | InstaView DID | -
|  |  | InstaView Only | ●
|  |  | DID | -
Interior | R-Room | Wifi |  | ●
|  | Fresh Converter |  | ●
|  | Door Cooling |  | ●
|  | Mult Duct Filter | Hygiene Fiter+ | -
|  |  | Pure N Fresh | ●
|  |  | Fresh Air Filter | -
|  |  | Multi Air Flow | -
|  | Extra Space(Utility Corner) |  | X
|  | Multi Duct |  | ALS
|  | Folding Shelf |  | ●
|  | Shelf Net Color |  | Silver
|  | Shelf Decor |  | Silver
|  | Tray Vegetable Decor |  | Silver
|  | Lamp |  | 3EA
|  | Crisper |  | X
|  | Moving Basket |  | X
| F-Room | Auto Ice Maker |  | ●
|  | Tray Ice Maker |  | X
|  | FU Drawer Decor |  | Silver
|  | FM Drawer |  | Silver
|  | FL Drawer |  | Silver
| I&W | Craft Ice |  | ●
|  | Water supply type |  | Plumbing
|  | UVNano |  | ●
Technical | Volume | Standard |  | New IEC
|  | R Room |  | 364
|  | Ice Room |  | 13
|  | F-Room | 4star | 246
|  |  | 2star Section | 15
|  | Total |  | 638
| Product Dimension |  | A(width) | 914
|  |  | B | 1792
|  |  | C(Depth) | 729
|  |  | D | 619
|  |  | E | 684
|  |  | F | 729
|  |  | G | 1104
|  |  | H(Cabinet) | 1667
| Net Dimension |  | W x H x D | 914 x 1792 x 729
| Gross Dimension |  | W x H x D | 972 x 1881 x 770
| Product Weight(kg) |  |  | 148
| Gross Weight(kg) |  |  | 158
| VIP | Case | Left | MEU63003258 (550*1600*8 ELK)
|  |  | Right | MEU63003261 (550*1600*15 ELK)
|  |  | Back | MEU63003290 (475*1190*10 ELK)
|  |  | Bottom | MEU62103431 (250*350*8 ULK) x 2EA
|  | Door | RL | MEU61923640 (360*410*5.5 ULK)
|  |  | FL | MEU63003274 (350*650*20 ELK)
|  |  | FR | MEU63003274 (350*650*20 ELK)
| Energy |  |  | 359
| Energy Grade |  |  | E
| Cycle | Capiller |  | 2Capi'
|  | Refrigerant |  | 82g
|  | Comp |  | FLD165NCMA
| PU Qty | Case |  | 7940
|  | Door | RL Dispenser | 1500g
|  |  | RL Basic | -
|  |  | RR(GID/Frame) | -
|  |  | RR(DID/Frame) | -
|  |  | RR Knock Only | 700g
|  |  | RR Basic | -
|  |  | FL/FR | 900g
Note on D15: Hygiene Filter
Note on D16: Deodorizer Only
Note on D17: Deodorizer Only
Note on D18: No Filter