## GMV960NNME
Model |  |  | MoodUp-Next6 (GMV960NNME.ANNQEUR)
Model Name |  |  | GR-A24FDMMJ.ANNQEUR
Tool |  | Tool | M-Next6
Type
Spec
Capacity (ℓ) | ISO Gross | Total | -
|  | Freezer | -
|  | Refrigerator | -
| ISO Storage | Total | 617
|  | Freezer | 233
|  | Freezer (2Star) | -
|  | Refrigerator | 384
|  | Ice Maker | -
Weight (kg) | Net / Packing |  | 158/168
Dimension (mm) | Height (Net) | to Top of Hinge (A) | 1865
|  | to Top of Case (B) | 1757
| Depth (Net) | without door (C) | 679
|  | including door & handle (E) | 687
| Width (Net) |  | 914
| Width x Height x Depth | Product | 914 x 1865 x 687
|  | Packing | 960 x 1905 x 750
Stuffing Q'ty | 20ft / 40ft / 40ft HC |  | 18/36/36
Energy | Energy Class |  | E
| Energy Consumption (kWh/year) |  | 342
General features | Temp. control | Exterial LED | ●
|  | Digital Sensors (RT Sensor) | ● (4)
|  | Express Freeze | ●
|  | Child Lock | ●
|  | Door alarm | ●
|  | Express Cool | -
| Door In DoorTM |  | X(Insta Only)
| Door Cooling |  | ●
| Smart DiagnosisTM |  | ●
| Cooling System |  | No Frost
| Multi-Air Flow |  | ●
| Refrigerant |  | R600a
| Linear Compressor |  | ● FLD165NCMA
| Inverter Compressor |  | -
| Star rating |  | ****
| Climate Class |  | ST
| Finish (Door) | NS/PS3/SW/WB(Option) | NCM Color Change Glass Top / Looks grey Bottom / Looks white
| Finish (Case) | PET/ PCM (Option) | PCM_Diamond
| Handle Type | Material | Plastic
|  | Size | -
|  | Type | Horizontal Pocket
| No Plumbing |  | -
|  | Bottle Water Connectable | -
| Dispenser | UVnano | -
|  | Water Dispenser | -
|  | Ice Dispenser(Cube Ice) | -
|  | Crushed Ice Function | -
|  | Craft Ice | -
| Home-bar |  | -
| Filteration | Internal
|  | External | -
| Bio Shield (gasket) |  | ●
| Zero Clearance |  | ●
| Extra Space |  | ●
| Wi-Fi |  | ●
| Reversible door |  | -
Refrigerator | Lamp |  | LED(3)
compartment | Pure N Fresh |  | Y
| Shelf | Tempered glass | ● (4)
|  | Plastic | -
|  | Wire | -
|  | Pull-out Shelf | N
|  | Folding Shelf | Y
|  | Half Shelf | -
|  | Bottle (Wine) Rack | -
|  | Snack Corner / Cheese Box | N
| Door basket | Transparent | ● (6)
|  | Non-transparent | -
|  | 2ℓBottle Storage | -
|  | Dairy Corner | N
|  | Bottle guide | -
|  | Gallon Storage | -
| Metallic Decoration | Shelf | Y
|  | Vegetable | Y
|  | Basket | -
| Opti temp zone |  | -
| Fresh Zone |  | -
| Fresh 0 Zone |  | -
| V Fresh |  | -
| Veg Box Cover T/V | Tempered Glass | ●
|  | Plastic | -
| Vegetable Box (Drawer) | Separate | ● (2)
|  | One | -
|  | One(with Divider) | -
|  | Vital light | -
|  | Moist Balance Crisper | Y
|  | Humidity Controller | Y
| Deodorizer |  | ●
| Egg bank |  | N
| Egg tray |  | N
| Metal Fresh |  | Y
Freezer | Lamp |  | LED(2)
compartment | Ice maker | Automatic - Indoor | -
|  | Automatic - In Cabinet | -
|  | Twist - Moving Ice Maker | ●
|  | Door - Twist ice Maker | -
|  | Twist - Tray type | -
|  | Normal Ice Tray | -
| Metallic Decoration | Drawer | Y
|  | Basket | -
| Door basket | Transparent | -
|  | Non-transparent | -
| Shelf | Tempered glass | N
|  | Plastic | -
|  | Wire | -
| Drawer | Transparent | ● (6)
|  | Non-transparent | -
|  | Extra Freezer Drawer | -
Note on B55: 확인필요