## GSGV80EPLD
|  | Craft Ice | InstaView Only
|  | Door Type | G
|  | Spec Grade | Good+
|  | Energy Grade | D
|  | Plumbed/Non Plumbed | Plumbed
|  | Door DSN | VS
LG Production Model Name |  |  | GC-G257S*MF
|  | BYR Model | GSGV80EPLD
|  | Tool | VS
|  | Production | LGETR
|  | Type | Side by Side
Capacity (ℓ) | ISO Gross | Total | -
|  | Freezer | -
|  | Refrigerator | -
|  | Multi Room (변온실) | -
| ISO Storage (Old Reg / New Reg) | Total | 635
|  | Freezer | 219
|  | Refrigerator | 416
|  | Multi Room (변온실) | -
Weight (kg) | Net / Packing |  | 144kg/154kg
Dimension (mm) | Height (Net)
|  | to Top of Hinge (A) | 1790
|  | to Top of Case (B) | 1750
Depth (Net)
|  | without door (C) | 620
|  | without handle (D) | 735
|  | including door & handle (E) | 735
| Width (Net) |  | 913
| Width x Height x Depth | Product | 913 * 1,790 * 735
|  | Packing | 972 * 1,891 * 770
Stuffing Q'ty | 20ft / 40ft / 40ft HC,Truck |  | 14 / 36 /36
General features | Display | External LCD
External LED
Inner LED
|  | Top LED | Button-88-white
Mechanic
| Temp. control | Digital Sensors (RT Sensor) | ●
|  | Express Freeze | ●
Child Lock
|  | Door alarm | ●
R Room On/Off
| Temp. function | Green ion Door Cooling
Icebeam Door Cooling
Door Cooling
|  | Express Cool | ●
Door In DoorTM
| Door Cooling |  | ●
| Smart DiagnosisTM |  | ●
| Cooling System |  | No Frost
| Multi-Air Flow |  | ●
| Sound Power(dB) |  | 35(B)
| Energy Class |  | D
| Energy Consumption (kWh/year) | (New Reg / Old Reg) | 280
| Storage time during malfunctions (hr) |  | 2
| Freezing Capacity (kg/24hr) | (New Reg / Old Reg) | 12
| Refrigerant |  | R600a
| Linear Compressor |  | ● FLD165NCMA
Inverter Compressor
| Star rating |  | ****
| Climate Class |  | T
| Finish (Door) | NS/PS3/SW/WB(Option) | Option
| Finish (Case) | PET/ PCM (Option) | Opiton
| Handle Type | Material | Plastic
Size
|  | Type (Name of handles and Easy open) | Horizontal Pocket
| No Plumbing |  | N
Bottle Water Connectable
| Dispenser | Water Dispenser | ●
|  | Ice Dispenser(Cube Ice) | ●
|  | Crushed Ice Function | ●
Uvnano
Home-bar
| Filteration | Internal
|  | External | Option2
| Bio Shield (gasket) |  | ●
Zero Clearance
Reversible door
Refrigerator | Lamp |  | LED(1)
compartment | Pure N Fresh |  | N
| Shelf | Tempered glass | ● (4)→(3)
Plastic
Wire
Pull-out Shelf
Folding Shelf
Half Shelf
|  | Bottle (Wine) Rack | Y
|  | Snack Corner / Cheese Box | N
| Door basket | Transparent | ● (4)
Non-transparent
2ℓBottle Storage
|  | Dairy Corner | N
Bottle guide
Gallon Storage
| Metallic Decoration | Shelf | Y
|  | Drawer | Y
Basket
Opti temp zone
Fresh Zone
Fresh 0 Zone
V Fresh
| Veg Box Cover T/V R/U | Tempered Glass | ●
Plastic
| Veg Box Cover T/V R/L | Tempered Glass | ●
Plastic
| Vegetable Box (Drawer) | Separate
|  | One | ● (2)
One(with Divider)
Vital light
|  | Moist Balance Crisper | N
Humidity Controller
| Deodorizer |  | ●
| Egg bank |  | Y
| Egg tray |  | N
| Fresh Balancer |  | Y
| Metal Fresh |  | N
Freezer | Lamp |  | LED(1)
compartment | Ice maker | Automatic - Indoor | ●
Automatic - In Cabinet
Twist - Moving Ice Maker
Door - Twist ice Maker
Twist - Tray type
Normal Ice Tray
Pizza Holder
| Metallic Decoration | Shelf | Y
|  | Drawer | Y
Basket
| Door basket | Transparent | ● (2)
Non-transparent
| Shelf | Tempered glass | ● (4)→(3)
Plastic
Wire
| Drawer Box Cover T/V F/U | Tempered Glass | ●
Plastic
| Drawer Box Cover T/V F/L | Tempered Glass | ●
Plastic
| Drawer | Transparent | ● (2)
Non-transparent
Extra Freezer Drawer
| Metal Fresh |  | N
Multi Room | Temperature Range
compartment | Drawers | Big Drawer
Small
| Display PCB | NFC | -
| Door Switch | Button
|  | Reed(DID 포함) | ●
Interior Lamp
| WIFI | Wifi | ●
Note on B56: Black out time
Note on B76: 확인필요
Note on D77: Option1 - Non Plumbing Option2 -Plumbing(External)
Note on C90: SXS drawer under the Shelf
Note on C94: DID 에만 제외