## GSXE90EVAD
AEVQEUR
GC-X257ELBO
| BYR Model | GSXE90EVAD
| Tool | VS-Energy
| Production | LGETR
| Type | Side by Side
ISO Gross | Total | -
| Freezer | -
| Refrigerator | -
| Multi Room (변온실) | -
ISO Storage (Old Reg / New Reg) | Total | 628
| Freezer | 221
| Refrigerator | 407
| Multi Room (변온실) | 35
Net / Packing |  | TBD
Height (Net)
| to Top of Hinge (A) | 1790
| to Top of Case (B) | 1750
Depth (Net)
| without door (C) | 620
| without handle (D) | 735
| including door & handle (E) | 735
Width (Net) |  | 913
Width x Height x Depth | Product | 928 * 1,790 * 735
| Packing | 987 * 1,891 * 770
20ft / 40ft / 40ft HC,Truck |  | 29 / 36 /36
Display | External LCD
External LED
Inner LED
| Top LED | Button-88-white
Mechanic
Temp. control | Digital Sensors (RT Sensor) | ●
| Express Freeze → Super Freezr(동일 기능/용어 변경) | ●
| Child Lock | X
| Door alarm | ●
R Room On/Off
Temp. function | Green ion Door Cooling
Icebeam Door Cooling
Door Cooling
| Express Cool → Super Cool(동일 기능/용어 변경) | ●
Door In DoorTM |  | ●
Door Cooling |  | ●
Smart DiagnosisTM |  | ●
Cooling System |  | No Frost
Multi-Air Flow |  | ●
Sound Power(dB) |  | 36(C)
Energy Class |  | D
Energy Consumption (kWh/year) | (New Reg / Old Reg) | 280
Storage time during malfunctions (hr) |  | 2
Freezing Capacity (kg/24hr) | (New Reg / Old Reg) | 12
Refrigerant |  | R600a
Linear Compressor
Inverter Compressor |  | ● BMK140NEMV
Star rating |  | ****
Climate Class |  | T
Finish (Door) | NS/PS3/SW/WB(Option) | Option
Finish (Case) | PET/ PCM (Option) | Opiton
Handle Type | Material | Plastic
Size
| Type (Name of handles and Easy open) | Horizontal Pocket
No Plumbing |  | Plumbing
Bottle Water Connectable
Dispenser | Water Dispenser | ●
| Ice Dispenser(Cube Ice) | ●
| Crushed Ice Function | ●
| Uvnano | ●
Home-bar |  | ●
Filteration | Internal | ●
External
Bio Shield (gasket)
Zero Clearance
Reversible door
Lamp |  | LED(2)
Pure N Fresh
Shelf | Tempered glass | ● (3)
Plastic
Wire
Pull-out Shelf
Folding Shelf
Half Shelf
| Bottle (Wine) Rack | Y
| Snack Corner / Cheese Box | Y
Door basket | Transparent | ● (4)
Non-transparent
2ℓBottle Storage
Dairy Corner
Bottle guide
Gallon Storage
Metallic Decoration | Shelf | Y
| Drawer | Y
Basket
Opti temp zone
Fresh Zone
Fresh 0 Zone
V Fresh
Veg Box Cover T/V R/U | Tempered Glass | ●
Plastic
Veg Box Cover T/V R/L | Tempered Glass | ●
Plastic
Vegetable Box (Drawer) | Separate
| One | ● (2)
One(with Divider)
Vital light
| Moist Balance Crisper | -
Humidity Controller
Deodorizer |  | ●
Egg bank |  | Y
Egg tray
Fresh Balancer
Metal Fresh |  | ●
Lamp |  | LED(1)
Ice maker | Automatic - Indoor | ●
Automatic - In Cabinet
Automatic - Craft Ice
Twist - Moving Ice Maker
Door - Twist ice Maker
Twist - Tray type
Normal Ice Tray
Pizza Holder
Metallic Decoration | Shelf | Y
| Drawer | Y
Basket
Door basket | Transparent | ● (2)
Non-transparent
Shelf | Tempered glass | ● (3)
Plastic
Wire
Drawer Box Cover T/V F/U | Tempered Glass | ●
Plastic
Drawer Box Cover T/V F/L | Tempered Glass | ●
Plastic
Drawer | Transparent | ● (2)
Non-transparent
Extra Freezer Drawer
Metal Fresh |  | ●
Temperature Range
Drawers | Big Drawer
Small
Display PCB | NFC
Door Switch | Button
| Reed(DID 포함) | ●
Interior Lamp
WIFI | Wifi | ●
Note on A49: Black out time
Note on A69: 확인필요
Note on C74: X 모델 : 고내 & Instaview
Note on B83: SXS drawer under the Shelf (Utility box)
Note on B87: DID 에만 제외