## Spec Sheet
Factory Model Suffix |  | RH90Y15PBN.BGWQKBN
Sales Model Suffix |  | RHX1009NWK.BGWQKBN
Customer Model |  | RHX1009NWK
Model Description |  | Clothes Dryer
Producing Center |  | KOREA
Sales Nation |  | Belgium,Netherlands
MATERIAL & FINISH | Body Color | Essence White
MATERIAL & FINISH | Door Type | Round Door (No Cover)
MATERIAL & FINISH | Door Rim (Outer Frame) | Black
MATERIAL & FINISH | Dial Knob Cover | Black
MATERIAL & FINISH | Dial Knob Body | Black
MATERIAL & FINISH | Drum Side | Alcosta
MATERIAL & FINISH | Drum Back | Alcosta
CAPACITY | Max Dry Capacity(kg) | 9
CAPACITY | Drum Volume (L) | 122.0
CONTROL & DISPLAY | Display Type | Dial + Full Touch Buttons & LED Display
CONTROL & DISPLAY | Figure Indicator | 18:88
CONTROL & DISPLAY | Delay Timer | 3-19 hours
CONTROL & DISPLAY | Door Lock Indication | No
FEATURES | Type | Condenser Dryer (Ventless)
FEATURES | Heat Source Type | Heat Pump Electric
FEATURES | Refrigerant Type/Amount | R290/145g
FEATURES | DUAL Inverter HeatPump | No
FEATURES | AI DD | No
FEATURES | Inverter DirectDrive | No
FEATURES | 6 Motion DD | No
FEATURES | Inverter Motor | Yes
FEATURES | Auto Cleaning Condenser | Yes
FEATURES | Sensor Dry | Yes
FEATURES | Dual Dry (EcoHybrid) | No
FEATURES | Dual Lint Filter | Yes
FEATURES | Reversible Door | No
FEATURES | End of Cycle Signal | Yes
FEATURES | Auto Restart | No
FEATURES | LoadSense | Yes
FEATURES | Drum Light | No
FEATURES | Empty Water Indicator | Yes
FEATURES | Leveling Legs | Yes
FEATURES | Embossing Inner Drum | No
ENERGY | Energy Efficiency Class (Dry) | C
PROGRAMS | [DR]Cotton | Yes
PROGRAMS | [DR]Cotton + | No
PROGRAMS | [DR]AI Dry | No
PROGRAMS | [DR]Mix (Mixed Fabric) | Yes
PROGRAMS | [DR]Easy Care | Yes
PROGRAMS | [DR]Duvet | No
PROGRAMS | [DR]Allergy Care (dryer) | No
PROGRAMS | [DR]Quick 30 | No
PROGRAMS | [DR]Wool | Yes
PROGRAMS | [DR]Air Dry (Cool Air) | No
PROGRAMS | [DR]Warm Air | No
PROGRAMS | [DR]Refresh | No
PROGRAMS | [DR]Steam Refresh | No
PROGRAMS | [DR]Steam Hygiene | No
PROGRAMS | [DR]Jeans | No
PROGRAMS | [DR]Bulky Item | No
PROGRAMS | [DR]Skin Care | No
PROGRAMS | [DR]Down Jacket Refresh | No
PROGRAMS | [DR]Bedding Refresh | No
PROGRAMS | [DR]Quick Dry | No
PROGRAMS | [DR]Activewear(Sportswear) | Yes
PROGRAMS | [DR]Delicates | Yes
PROGRAMS | [DR]Towels | No
PROGRAMS | [DR]Rack Dry | No
PROGRAMS | [DR]Downloaded Cycle | Yes
PROGRAMS | [DR]Turbo Dry | No
PROGRAMS | [DR]Eco | Yes
PROGRAMS | [DR]Timed Dry | Yes
PROGRAMS | [DR]Quick 40 | Yes
ADDITIONAL OPTIONS | Dry Level | 3 Levels
ADDITIONAL OPTIONS | More Time | No
ADDITIONAL OPTIONS | Less Time | No
ADDITIONAL OPTIONS | Anti Crease | No
ADDITIONAL OPTIONS | Steam | No
ADDITIONAL OPTIONS | Delay End | Yes
ADDITIONAL OPTIONS | Child Lock | Yes
ADDITIONAL OPTIONS | Beep On/Off | No
ADDITIONAL OPTIONS | Wi-Fi | Yes
ADDITIONAL OPTIONS | Remote Start | Yes
ADDITIONAL OPTIONS | Drum Light | No
ADDITIONAL OPTIONS | Favourite | No
ADDITIONAL OPTIONS | Condenser Care | Yes
ADDITIONAL OPTIONS | Drum Care | No
ADDITIONAL OPTIONS | Rack Dry | No
ADDITIONAL OPTIONS | Dry Time | Yes
SMART TECHNOLOGY | ThinQ(Wi-Fi) | Yes
SMART TECHNOLOGY | Remote Start and Cycle Monitor | Yes
SMART TECHNOLOGY | Download Cycle | Yes
SMART TECHNOLOGY | Smart Diagnosis | Yes
SMART TECHNOLOGY | Energy Monitoring | Yes
SMART TECHNOLOGY | [Dryer] Smart Pairing | Yes
DIMENSIONS & WEIGHTS | Product Dimensions (WxHxD mm) | 600 x 850 x 660
DIMENSIONS & WEIGHTS | Product Depth with door open 90˚ (mm) | 1115
DIMENSIONS & WEIGHTS | Box Dimensions (WxHxD mm) | 660 x 890 x 702
DIMENSIONS & WEIGHTS | Weight (kg) | 53.0
DIMENSIONS & WEIGHTS | Weight include packing (kg) | 56.0
OPTIONS/ACCESSORIES | LG TWINWash Compatible | No
OPTIONS/ACCESSORIES | Rack Assembly | No
OPTIONS/ACCESSORIES | Stacking Kit | No
OPTIONS/ACCESSORIES | Drain Hose Kit | Yes
PRODUCT FICHE (DRYER)- Current Standard | Awarded an ‘EU Ecolabel award’ | No
PRODUCT FICHE (DRYER)- Current Standard | Automatic Tumble Dryer | Yes
PRODUCT FICHE (DRYER)- Current Standard | Weighted Energy Consumption per 100 cycle (kWh) | 106
PRODUCT FICHE (DRYER)- Current Standard | Edry (kWh) | 1.61
PRODUCT FICHE (DRYER)- Current Standard | Edry1/2 (kWh) | 0.88
PRODUCT FICHE (DRYER)- Current Standard | Power Consumption(W) - Off-Mode | 0.40
PRODUCT FICHE (DRYER)- Current Standard | Power Consumption(W) - On-Mode | 0.40
PRODUCT FICHE (DRYER)- Current Standard | Weighted Programme Time (Min) | 132
PRODUCT FICHE (DRYER)- Current Standard | Time (Min) - (Full Load) | 185
PRODUCT FICHE (DRYER)- Current Standard | Time (Min) - (Partial Load) | 115
PRODUCT FICHE (DRYER)- Current Standard | Condensation Efficiency Class | B
PRODUCT FICHE (DRYER)- Current Standard | Weighted Condensation Efficiency (%) | 91
PRODUCT FICHE (DRYER)- Current Standard | Full Load Condensation Efficiency (%) | 91
PRODUCT FICHE (DRYER)- Current Standard | Half Load Condensation Efficiency (%) | 91
PRODUCT FICHE (DRYER)- Current Standard | Noise Level (sound power level) (dBA) | 64
PRODUCT FICHE (DRYER)- Current Standard | Standard Drying Program | Eco Cupboard