## PDR (For LG.COM
Factory Model Suffix |  | RH80X58VENP.AGWQPBN
Sales Model Suffix |  | RHX5008THB.AGWQPBN
Customer Model |  | RHX5008THB
Model Description |  | X500, 8kg, Essence White+Black Panel, Haze Black+Glass Cover, ECPN
Producing Center |  | LGEPN
Sales Nation |  | Belgium,Netherlands
ThinQ Type |  | TQ-WIFI
UP Appliance |  | UP
MATERIAL & FINISH | Body Color | Essence White (유광)
MATERIAL & FINISH | Door Type | Black Tinted Tempered Glass Cover
CAPACITY | Max Dry Capacity(kg) | 8.0
CONTROL & DISPLAY | Display Type | Dial + Full Touch Buttons & LED Display
CONTROL & DISPLAY | Figure Indicator | 18:88
CONTROL & DISPLAY | Delay Timer | 3-19 hours
CONTROL & DISPLAY | Door Lock Indication | No
FEATURES | Type | Condenser Dryer (Ventless)
FEATURES | Heat Source Type | Heat Pump Electric
FEATURES | DUAL Inverter HeatPump | Yes
FEATURES | AI DD | No
FEATURES | Inverter DirectDrive | No
FEATURES | 6 Motion DD | No
FEATURES | Inverter Motor | Yes
FEATURES | Auto Cleaning Condenser | Yes
FEATURES | Sensor Dry | Yes
FEATURES | Dual Dry (EcoHybrid) | Yes
FEATURES | Dual Lint Filter | Yes
FEATURES | Reversible Door | Yes
FEATURES | End of Cycle Signal | Yes
FEATURES | Auto Restart | No
FEATURES | LoadSense | Yes
FEATURES | Drum Light | Yes
FEATURES | Empty Water Indicator | Yes
FEATURES | Leveling Legs | Yes
FEATURES | Embossing Inner Drum | Yes
ENERGY | Energy Efficiency Class (Dry) | A+++
PROGRAMS | [DR]Cotton | Yes
PROGRAMS | [DR]Cotton + | No
PROGRAMS | [DR]AI Dry | Yes
PROGRAMS | [DR]Mix (Mixed Fabric) | Yes
PROGRAMS | [DR]Easy Care | Yes
PROGRAMS | [DR]Duvet | No
PROGRAMS | [DR]Allergy Care (dryer) | Yes
PROGRAMS | [DR]Quick 30 | No
PROGRAMS | [DR]Wool | Yes
PROGRAMS | [DR]Air Dry (Cool Air) | No
PROGRAMS | [DR]Warm Air | No
PROGRAMS | [DR]Refresh | No
PROGRAMS | [DR]Steam Refresh | No
PROGRAMS | [DR]Steam Hygiene | No
PROGRAMS | [DR]Jeans | No
PROGRAMS | [DR]Bulky Item | No
PROGRAMS | [DR]Skin Care | No
PROGRAMS | [DR]Down Jacket Refresh | No
PROGRAMS | [DR]Bedding Refresh | No
PROGRAMS | [DR]Quick Dry | No
PROGRAMS | [DR]Activewear(Sportswear) | Yes
PROGRAMS | [DR]Delicates | No
PROGRAMS | [DR]Towels | Yes
PROGRAMS | [DR]Rack Dry | No
PROGRAMS | [DR]Downloaded Cycle | Yes
PROGRAMS | [DR]Turbo Dry | Yes
PROGRAMS | [DR]Eco | Yes
PROGRAMS | [DR]Timed Dry | Yes
PROGRAMS | [DR]Quick 40 | No
ADDITIONAL OPTIONS | Dry Level | 3 Levels
ADDITIONAL OPTIONS | More Time | No
ADDITIONAL OPTIONS | Less Time | No
ADDITIONAL OPTIONS | Anti Crease | Yes
ADDITIONAL OPTIONS | Steam | No
ADDITIONAL OPTIONS | Delay End | Yes
ADDITIONAL OPTIONS | Child Lock | Yes
ADDITIONAL OPTIONS | Beep On/Off | Yes
ADDITIONAL OPTIONS | Wi-Fi | Yes
ADDITIONAL OPTIONS | Remote Start | Yes
ADDITIONAL OPTIONS | Drum Light | Yes
ADDITIONAL OPTIONS | Favourite | No
ADDITIONAL OPTIONS | Condenser Care | Yes
ADDITIONAL OPTIONS | Drum Care | Yes
ADDITIONAL OPTIONS | Rack Dry | No
ADDITIONAL OPTIONS | Dry Time | Yes
SMART TECHNOLOGY | ThinQ(Wi-Fi) | Yes
SMART TECHNOLOGY | Remote Start and Cycle Monitor | Yes
SMART TECHNOLOGY | Download Cycle | Yes
SMART TECHNOLOGY | Smart Diagnosis | Yes
SMART TECHNOLOGY | Energy Monitoring | Yes
SMART TECHNOLOGY | [Dryer] Smart Pairing | Yes
DIMENSIONS & WEIGHTS | Product Dimensions (WxHxD mm) | 600 x 850 x 660
DIMENSIONS & WEIGHTS | Product Depth with door open 90˚ (mm) | 1140
DIMENSIONS & WEIGHTS | Box Dimensions (WxHxD mm) | 660 x 890 x 702
DIMENSIONS & WEIGHTS | Weight (kg) | 53.0
DIMENSIONS & WEIGHTS | Weight include packing (kg) | 57.0
OPTIONS/ACCESSORIES | LG TWINWash Compatible | No
OPTIONS/ACCESSORIES | Rack Assembly | Yes
OPTIONS/ACCESSORIES | Stacking Kit | Yes
OPTIONS/ACCESSORIES | Drain Hose Kit | Yes
PRODUCT FICHE (DRYER)- Current Standard | Awarded an ‘EU Ecolabel award’ | No
PRODUCT FICHE (DRYER)- Current Standard | Automatic Tumble Dryer | Yes
PRODUCT FICHE (DRYER)- Current Standard | Weighted Energy Consumption per 100 cycle (kWh) | 85
PRODUCT FICHE (DRYER)- Current Standard | Edry (kWh) | 1.31
PRODUCT FICHE (DRYER)- Current Standard | Edry1/2 (kWh) | 0.71
PRODUCT FICHE (DRYER)- Current Standard | Power Consumption(W) - Off-Mode | 0.5
PRODUCT FICHE (DRYER)- Current Standard | Power Consumption(W) - On-Mode | 0.5
PRODUCT FICHE (DRYER)- Current Standard | Weighted Programme Time (Min) | 176
PRODUCT FICHE (DRYER)- Current Standard | Time (Min) - (Full Load) | 253
PRODUCT FICHE (DRYER)- Current Standard | Time (Min) - (Partial Load) | 152
PRODUCT FICHE (DRYER)- Current Standard | Condensation Efficiency Class | B
PRODUCT FICHE (DRYER)- Current Standard | Weighted Condensation Efficiency (%) | 91
PRODUCT FICHE (DRYER)- Current Standard | Full Load Condensation Efficiency (%) | 91
PRODUCT FICHE (DRYER)- Current Standard | Half Load Condensation Efficiency (%) | 91
PRODUCT FICHE (DRYER)- Current Standard | Noise Level (sound power level) (dBA) | 62
PRODUCT FICHE (DRYER)- Current Standard | Standard Drying Program | Eco Cupboard Efficiency
BAR CODE | Bar Code | 8806096862070

## PDR_Belgium,Netherlands
* Sales Nation : Belgium,Netherlands
* LG.COM Site : https://www.lg.com/nl
* Language : Dutch
Factory Model Suffix |  | RH80X58VENP.AGWQPBN
Sales Model Suffix |  | RHX5008THB.AGWQPBN
Customer Model |  | RHX5008THB
Model Description |  | X500, 8kg, Essence White+Black Panel, Haze Black+Glass Cover, ECPN
Producing Center |  | LGEPN
Sales Nation |  | Belgium,Netherlands
ThinQ Type |  | TQ-WIFI
UP Appliance |  | UP
MATERIAL & FINISH | Body Color | Essence White (유광)
MATERIAL & FINISH | Door Type | Black Tinted Tempered Glass Cover
CAPACITY | Max Dry Capacity(kg) | 8.0
CONTROL & DISPLAY | Display Type | Dial + Full Touch Buttons & LED Display
CONTROL & DISPLAY | Figure Indicator | 18:88
CONTROL & DISPLAY | Delay Timer | 3-19 hours
CONTROL & DISPLAY | Door Lock Indication | No
FEATURES | Type | Condenser Dryer (Ventless)
FEATURES | Heat Source Type | Heat Pump Electric
FEATURES | DUAL Inverter HeatPump | Yes
FEATURES | AI DD | No
FEATURES | Inverter DirectDrive | No
FEATURES | 6 Motion DD | No
FEATURES | Inverter Motor | Yes
FEATURES | Auto Cleaning Condenser | Yes
FEATURES | Sensor Dry | Yes
FEATURES | Dual Dry (EcoHybrid) | Yes
FEATURES | Dual Lint Filter | Yes
FEATURES | Reversible Door | Yes
FEATURES | End of Cycle Signal | Yes
FEATURES | Auto Restart | No
FEATURES | LoadSense | Yes
FEATURES | Drum Light | Yes
FEATURES | Empty Water Indicator | Yes
FEATURES | Leveling Legs | Yes
FEATURES | Embossing Inner Drum | Yes
ENERGY | Energy Efficiency Class (Dry) | A+++
PROGRAMS | [DR]Cotton | Yes
PROGRAMS | [DR]Cotton + | No
PROGRAMS | [DR]AI Dry | Yes
PROGRAMS | [DR]Mix (Mixed Fabric) | Yes
PROGRAMS | [DR]Easy Care | Yes
PROGRAMS | [DR]Duvet | No
PROGRAMS | [DR]Allergy Care (dryer) | Yes
PROGRAMS | [DR]Quick 30 | No
PROGRAMS | [DR]Wool | Yes
PROGRAMS | [DR]Air Dry (Cool Air) | No
PROGRAMS | [DR]Warm Air | No
PROGRAMS | [DR]Refresh | No
PROGRAMS | [DR]Steam Refresh | No
PROGRAMS | [DR]Steam Hygiene | No
PROGRAMS | [DR]Jeans | No
PROGRAMS | [DR]Bulky Item | No
PROGRAMS | [DR]Skin Care | No
PROGRAMS | [DR]Down Jacket Refresh | No
PROGRAMS | [DR]Bedding Refresh | No
PROGRAMS | [DR]Quick Dry | No
PROGRAMS | [DR]Activewear(Sportswear) | Yes
PROGRAMS | [DR]Delicates | No
PROGRAMS | [DR]Towels | Yes
PROGRAMS | [DR]Rack Dry | No
PROGRAMS | [DR]Downloaded Cycle | Yes
PROGRAMS | [DR]Turbo Dry | Yes
PROGRAMS | [DR]Eco | Yes
PROGRAMS | [DR]Timed Dry | Yes
PROGRAMS | [DR]Quick 40 | No
ADDITIONAL OPTIONS | Dry Level | 3 Levels
ADDITIONAL OPTIONS | More Time | No
ADDITIONAL OPTIONS | Less Time | No
ADDITIONAL OPTIONS | Anti Crease | Yes
ADDITIONAL OPTIONS | Steam | No
ADDITIONAL OPTIONS | Delay End | Yes
ADDITIONAL OPTIONS | Child Lock | Yes
ADDITIONAL OPTIONS | Beep On/Off | Yes
ADDITIONAL OPTIONS | Wi-Fi | Yes
ADDITIONAL OPTIONS | Remote Start | Yes
ADDITIONAL OPTIONS | Drum Light | Yes
ADDITIONAL OPTIONS | Favourite | No
ADDITIONAL OPTIONS | Condenser Care | Yes
ADDITIONAL OPTIONS | Drum Care | Yes
ADDITIONAL OPTIONS | Rack Dry | No
ADDITIONAL OPTIONS | Dry Time | Yes
SMART TECHNOLOGY | ThinQ(Wi-Fi) | Yes
SMART TECHNOLOGY | Remote Start and Cycle Monitor | Yes
SMART TECHNOLOGY | Download Cycle | Yes
SMART TECHNOLOGY | Smart Diagnosis | Yes
SMART TECHNOLOGY | Energy Monitoring | Yes
SMART TECHNOLOGY | [Dryer] Smart Pairing | Yes
DIMENSIONS & WEIGHTS | Product Dimensions (WxHxD mm) | 600 x 850 x 660
DIMENSIONS & WEIGHTS | Product Depth with door open 90˚ (mm) | 1140
DIMENSIONS & WEIGHTS | Box Dimensions (WxHxD mm) | 660 x 890 x 702
DIMENSIONS & WEIGHTS | Weight (kg) | 53.0
DIMENSIONS & WEIGHTS | Weight include packing (kg) | 57.0
OPTIONS/ACCESSORIES | LG TWINWash Compatible | No
OPTIONS/ACCESSORIES | Rack Assembly | Yes
OPTIONS/ACCESSORIES | Stacking Kit | Yes
OPTIONS/ACCESSORIES | Drain Hose Kit | Yes
PRODUCT FICHE (DRYER)- Current Standard | Awarded an ‘EU Ecolabel award’ | No
PRODUCT FICHE (DRYER)- Current Standard | Automatic Tumble Dryer | Yes
PRODUCT FICHE (DRYER)- Current Standard | Weighted Energy Consumption per 100 cycle (kWh) | 85
PRODUCT FICHE (DRYER)- Current Standard | Edry (kWh) | 1.31
PRODUCT FICHE (DRYER)- Current Standard | Edry1/2 (kWh) | 0.71
PRODUCT FICHE (DRYER)- Current Standard | Power Consumption(W) - Off-Mode | 0.5
PRODUCT FICHE (DRYER)- Current Standard | Power Consumption(W) - On-Mode | 0.5
PRODUCT FICHE (DRYER)- Current Standard | Weighted Programme Time (Min) | 176
PRODUCT FICHE (DRYER)- Current Standard | Time (Min) - (Full Load) | 253
PRODUCT FICHE (DRYER)- Current Standard | Time (Min) - (Partial Load) | 152
PRODUCT FICHE (DRYER)- Current Standard | Condensation Efficiency Class | B
PRODUCT FICHE (DRYER)- Current Standard | Weighted Condensation Efficiency (%) | 91
PRODUCT FICHE (DRYER)- Current Standard | Full Load Condensation Efficiency (%) | 91
PRODUCT FICHE (DRYER)- Current Standard | Half Load Condensation Efficiency (%) | 91
PRODUCT FICHE (DRYER)- Current Standard | Noise Level (sound power level) (dBA) | 62
PRODUCT FICHE (DRYER)- Current Standard | Standard Drying Program | Eco Cupboard Efficiency
BAR CODE | Bar Code | 8806096862070

## PDR_Belgium
* Sales Nation : Belgium
* LG.COM Site : https://www.lg.com/be_fr
* Language : French
Factory Model Suffix |  | RH80X58VENP.AGWQPBN
Sales Model Suffix |  | RHX5008THB.AGWQPBN
Customer Model |  | RHX5008THB
Model Description |  | X500, 8kg, Essence White+Black Panel, Haze Black+Glass Cover, ECPN
Producing Center |  | LGEPN
Sales Nation |  | Belgium
ThinQ Type |  | TQ-WIFI
UP Appliance |  | UP
MATERIAL & FINISH | Body Color | Essence White (유광)
MATERIAL & FINISH | Door Type | Black Tinted Tempered Glass Cover
CAPACITY | Max Dry Capacity(kg) | 8.0
CONTROL & DISPLAY | Display Type | Dial + Full Touch Buttons & LED Display
CONTROL & DISPLAY | Figure Indicator | 18:88
CONTROL & DISPLAY | Delay Timer | 3-19 hours
CONTROL & DISPLAY | Door Lock Indication | No
FEATURES | Type | Condenser Dryer (Ventless)
FEATURES | Heat Source Type | Heat Pump Electric
FEATURES | DUAL Inverter HeatPump | Yes
FEATURES | AI DD | No
FEATURES | Inverter DirectDrive | No
FEATURES | 6 Motion DD | No
FEATURES | Inverter Motor | Yes
FEATURES | Auto Cleaning Condenser | Yes
FEATURES | Sensor Dry | Yes
FEATURES | Dual Dry (EcoHybrid) | Yes
FEATURES | Dual Lint Filter | Yes
FEATURES | Reversible Door | Yes
FEATURES | End of Cycle Signal | Yes
FEATURES | Auto Restart | No
FEATURES | LoadSense | Yes
FEATURES | Drum Light | Yes
FEATURES | Empty Water Indicator | Yes
FEATURES | Leveling Legs | Yes
FEATURES | Embossing Inner Drum | Yes
ENERGY | Energy Efficiency Class (Dry) | A+++
PROGRAMS | [DR]Cotton | Yes
PROGRAMS | [DR]Cotton + | No
PROGRAMS | [DR]AI Dry | Yes
PROGRAMS | [DR]Mix (Mixed Fabric) | Yes
PROGRAMS | [DR]Easy Care | Yes
PROGRAMS | [DR]Duvet | No
PROGRAMS | [DR]Allergy Care (dryer) | Yes
PROGRAMS | [DR]Quick 30 | No
PROGRAMS | [DR]Wool | Yes
PROGRAMS | [DR]Air Dry (Cool Air) | No
PROGRAMS | [DR]Warm Air | No
PROGRAMS | [DR]Refresh | No
PROGRAMS | [DR]Steam Refresh | No
PROGRAMS | [DR]Steam Hygiene | No
PROGRAMS | [DR]Jeans | No
PROGRAMS | [DR]Bulky Item | No
PROGRAMS | [DR]Skin Care | No
PROGRAMS | [DR]Down Jacket Refresh | No
PROGRAMS | [DR]Bedding Refresh | No
PROGRAMS | [DR]Quick Dry | No
PROGRAMS | [DR]Activewear(Sportswear) | Yes
PROGRAMS | [DR]Delicates | No
PROGRAMS | [DR]Towels | Yes
PROGRAMS | [DR]Rack Dry | No
PROGRAMS | [DR]Downloaded Cycle | Yes
PROGRAMS | [DR]Turbo Dry | Yes
PROGRAMS | [DR]Eco | Yes
PROGRAMS | [DR]Timed Dry | Yes
PROGRAMS | [DR]Quick 40 | No
ADDITIONAL OPTIONS | Dry Level | 3 Levels
ADDITIONAL OPTIONS | More Time | No
ADDITIONAL OPTIONS | Less Time | No
ADDITIONAL OPTIONS | Anti Crease | Yes
ADDITIONAL OPTIONS | Steam | No
ADDITIONAL OPTIONS | Delay End | Yes
ADDITIONAL OPTIONS | Child Lock | Yes
ADDITIONAL OPTIONS | Beep On/Off | Yes
ADDITIONAL OPTIONS | Wi-Fi | Yes
ADDITIONAL OPTIONS | Remote Start | Yes
ADDITIONAL OPTIONS | Drum Light | Yes
ADDITIONAL OPTIONS | Favourite | No
ADDITIONAL OPTIONS | Condenser Care | Yes
ADDITIONAL OPTIONS | Drum Care | Yes
ADDITIONAL OPTIONS | Rack Dry | No
ADDITIONAL OPTIONS | Dry Time | Yes
SMART TECHNOLOGY | ThinQ(Wi-Fi) | Yes
SMART TECHNOLOGY | Remote Start and Cycle Monitor | Yes
SMART TECHNOLOGY | Download Cycle | Yes
SMART TECHNOLOGY | Smart Diagnosis | Yes
SMART TECHNOLOGY | Energy Monitoring | Yes
SMART TECHNOLOGY | [Dryer] Smart Pairing | Yes
DIMENSIONS & WEIGHTS | Product Dimensions (WxHxD mm) | 600 x 850 x 660
DIMENSIONS & WEIGHTS | Product Depth with door open 90˚ (mm) | 1140
DIMENSIONS & WEIGHTS | Box Dimensions (WxHxD mm) | 660 x 890 x 702
DIMENSIONS & WEIGHTS | Weight (kg) | 53.0
DIMENSIONS & WEIGHTS | Weight include packing (kg) | 57.0
OPTIONS/ACCESSORIES | LG TWINWash Compatible | No
OPTIONS/ACCESSORIES | Rack Assembly | Yes
OPTIONS/ACCESSORIES | Stacking Kit | Yes
OPTIONS/ACCESSORIES | Drain Hose Kit | Yes
PRODUCT FICHE (DRYER)- Current Standard | Awarded an ‘EU Ecolabel award’ | No
PRODUCT FICHE (DRYER)- Current Standard | Automatic Tumble Dryer | Yes
PRODUCT FICHE (DRYER)- Current Standard | Weighted Energy Consumption per 100 cycle (kWh) | 85
PRODUCT FICHE (DRYER)- Current Standard | Edry (kWh) | 1.31
PRODUCT FICHE (DRYER)- Current Standard | Edry1/2 (kWh) | 0.71
PRODUCT FICHE (DRYER)- Current Standard | Power Consumption(W) - Off-Mode | 0.5
PRODUCT FICHE (DRYER)- Current Standard | Power Consumption(W) - On-Mode | 0.5
PRODUCT FICHE (DRYER)- Current Standard | Weighted Programme Time (Min) | 176
PRODUCT FICHE (DRYER)- Current Standard | Time (Min) - (Full Load) | 253
PRODUCT FICHE (DRYER)- Current Standard | Time (Min) - (Partial Load) | 152
PRODUCT FICHE (DRYER)- Current Standard | Condensation Efficiency Class | B
PRODUCT FICHE (DRYER)- Current Standard | Weighted Condensation Efficiency (%) | 91
PRODUCT FICHE (DRYER)- Current Standard | Full Load Condensation Efficiency (%) | 91
PRODUCT FICHE (DRYER)- Current Standard | Half Load Condensation Efficiency (%) | 91
PRODUCT FICHE (DRYER)- Current Standard | Noise Level (sound power level) (dBA) | 62
PRODUCT FICHE (DRYER)- Current Standard | Standard Drying Program | Eco Cupboard Efficiency
BAR CODE | Bar Code | 8806096862070

## Not Assigned Words
PDR Spec | Sales Nation | LG.COM Site | Language

## LG.COM_Belgium,Netherlands
* Sales Nation : Belgium,Netherlands
* LG.COM Site : https://www.lg.com/nl
* Language : Dutch
Factory Model Suffix |  | RH80X58VENP.AGWQPBN
Sales Model Suffix |  | RHX5008THB.AGWQPBN
Customer Model |  | RHX5008THB
Model Description |  | X500, 8kg, Essence White+Black Panel, Haze Black+Glass Cover, ECPN
Producing Center |  | LGEPN
Sales Nation |  | Belgium,Netherlands
ThinQ Type |  | TQ-WIFI
UP Appliance |  | UP
MATERIAAL & AFWERKING | Kleur | Essence Wit (Glanzend)
MATERIAAL & AFWERKING | Deurtype | Zwart getint gehard glazen voorkant
CAPACITEIT | Maximum droogcapaciteit (kg) | 8,0
BEDIENING & DISPLAY | Displaytype | Draaiknop +Full Touch-knoppen +LED-display
BEDIENING & DISPLAY | Figuurindicator | 18:88
BEDIENING & DISPLAY | Vertragings timer | 3-19 uur
BEDIENING & DISPLAY | Deurslot-indicatie | Nee
KENMERKEN | Type | Condensdroger (zonder ventilatie)
KENMERKEN | Type warmtebron | Elektrische warmtepomp
KENMERKEN | DUAL Inverter HeatPump | Ja
KENMERKEN | AI DD | Nee
KENMERKEN | Inverter DirectDrive | Nee
KENMERKEN | 6 motion DD | Nee
KENMERKEN | Inverter motor | Ja
KENMERKEN | Automatisch reinigende condensor | Ja
KENMERKEN | Sensor Dry | Ja
KENMERKEN | Dual Drogen (EcoHybrid) | Ja
KENMERKEN | Dubbel pluizenfilter | Ja
KENMERKEN | Omkeerbare deur | Ja
KENMERKEN | Signaal einde cyclus | Ja
KENMERKEN | Automatische herstart | Nee
KENMERKEN | LoadSense | Ja
KENMERKEN | Trommelverlichting | Ja
KENMERKEN | Indicatie leeg waterreservoir | Ja
KENMERKEN | Verstelbare poten | Ja
KENMERKEN | Embossing binnenste trommel | Ja
ENERGIE | Energie-efficiëntieklasse (drogen) | A+++
PROGRAMMA'S | Katoen | Ja
PROGRAMMA'S | Katoen+ | Nee
PROGRAMMA'S | AI Dry | Ja
PROGRAMMA'S | Mix | Ja
PROGRAMMA'S | Easy Care | Ja
PROGRAMMA'S | Donsdeken | Nee
PROGRAMMA'S | Allergy Care (droger) | Ja
PROGRAMMA'S | Snel 30 min | Nee
PROGRAMMA'S | Wol | Ja
PROGRAMMA'S | Lucht drogen (Koele lucht) | Nee
PROGRAMMA'S | Warme Lucht | Nee
PROGRAMMA'S | Opfrissen | Nee
PROGRAMMA'S | Stoom opfrissen | Nee
PROGRAMMA'S | Stoom hygiëne | Nee
PROGRAMMA'S | Jeans | Nee
PROGRAMMA'S | Groot voorwerp | Nee
PROGRAMMA'S | Huidverzorging | Nee
PROGRAMMA'S | Donsjas opfrissen | Nee
PROGRAMMA'S | Beddengoed opfrissen | Nee
PROGRAMMA'S | Snel drogen | Nee
PROGRAMMA'S | Sportkleding | Ja
PROGRAMMA'S | Fijne Was | Nee
PROGRAMMA'S | Handdoeken | Ja
PROGRAMMA'S | Droogrek Prog. | Nee
PROGRAMMA'S | Download Prog. | Ja
PROGRAMMA'S | Turbo Dry | Ja
PROGRAMMA'S | Eco | Ja
PROGRAMMA'S | Droog met timer | Ja
PROGRAMMA'S | Snel 40 | Nee
EXTRA OPTIES | Droogniveau | 3 niveaus
EXTRA OPTIES | Meer tijd | Nee
EXTRA OPTIES | Minder tijd | Nee
EXTRA OPTIES | Anti-kreuk | Ja
EXTRA OPTIES | Stoom | Nee
EXTRA OPTIES | Einduitstel | Ja
EXTRA OPTIES | Kinderslot | Ja
EXTRA OPTIES | Geluid Aan/Uit | Ja
EXTRA OPTIES | Wi-Fi | Ja
EXTRA OPTIES | Starten op afstand | Ja
EXTRA OPTIES | Trommelverlichting | Ja
EXTRA OPTIES | Favoriet | Nee
EXTRA OPTIES | Condensor zorg | Ja
EXTRA OPTIES | Trommelverzorging | Ja
EXTRA OPTIES | Rek droog | Nee
EXTRA OPTIES | Droogtijd | Ja
SMART TECHNOLOGY | ThinQ (Wi-Fi) | Ja
SMART TECHNOLOGY | Start op afstand en cyclusbewaking | Ja
SMART TECHNOLOGY | Download cyclus | Ja
SMART TECHNOLOGY | Smart Diagnosis | Ja
SMART TECHNOLOGY | Energie bewaking | Ja
SMART TECHNOLOGY | Smart Pairing | Ja
AFMETINGEN & GEWICHT | Productafmetingen (BxHxD mm) | 600 x 850 x 660
AFMETINGEN & GEWICHT | Productdiepte met deur open 90˚ (mm) | 1 140
AFMETINGEN & GEWICHT | Verpakking afmetingen (BxHxD mm) | 660 x 890 x 702
AFMETINGEN & GEWICHT | Gewicht (kg) | 53,0
AFMETINGEN & GEWICHT | Gewicht inclusief verpakking (kg) | 57,0
OPTIES/TOEBEHOREN | LG TWINWash Compatibel | Nee
OPTIES/TOEBEHOREN | Rekmontage | Ja
OPTIES/TOEBEHOREN | Stapelset | Ja
OPTIES/TOEBEHOREN | Afvoerslangset | Ja
PRODUCTFICHE (DROGER) – Huidige Standaard | Een "EU-Ecolabel award" toegekend | Nee
PRODUCTFICHE (DROGER) – Huidige Standaard | Automatische droger | Ja
PRODUCTFICHE (DROGER) – Huidige Standaard | Gewogen energieverbruik per 100 cycli (kWh) | 85
PRODUCTFICHE (DROGER) – Huidige Standaard | Edry (kWh) | 1,31
PRODUCTFICHE (DROGER) – Huidige Standaard | Edry1/2 (kWh) | 0,71
PRODUCTFICHE (DROGER) – Huidige Standaard | Energieverbruik (W) - Uit-stand | 0,5
PRODUCTFICHE (DROGER) – Huidige Standaard | Energieverbruik (W) - Aan-stand | 0,5
PRODUCTFICHE (DROGER) – Huidige Standaard | Gewogen programmatijd | 176
PRODUCTFICHE (DROGER) – Huidige Standaard | Tijd (min.) - (volle lading) | 253
PRODUCTFICHE (DROGER) – Huidige Standaard | Tijd (min.) - (gedeeltelijke lading) | 152
PRODUCTFICHE (DROGER) – Huidige Standaard | Condensatie-efficiëntieklasse | B
PRODUCTFICHE (DROGER) – Huidige Standaard | Gewogen condensatie-efficiëntie (%) | 91
PRODUCTFICHE (DROGER) – Huidige Standaard | Efficiëntie condensatie bij volledige belasting (%) | 91
PRODUCTFICHE (DROGER) – Huidige Standaard | Efficiëntie van condensatie bij halve lading (%) | 91
PRODUCTFICHE (DROGER) – Huidige Standaard | Geluidsniveau (dBA) | 62
PRODUCTFICHE (DROGER) – Huidige Standaard | Standaard droogprogramma | ECO Kastdroog
BARCODE | Barcode | 8806096862070

## LG.COM_Belgium
* Sales Nation : Belgium
* LG.COM Site : https://www.lg.com/be_fr
* Language : French
Factory Model Suffix |  | RH80X58VENP.AGWQPBN
Sales Model Suffix |  | RHX5008THB.AGWQPBN
Customer Model |  | RHX5008THB
Model Description |  | X500, 8kg, Essence White+Black Panel, Haze Black+Glass Cover, ECPN
Producing Center |  | LGEPN
Sales Nation |  | Belgium
ThinQ Type |  | TQ-WIFI
UP Appliance |  | UP
MATÉRIEL ET FINITION | Couleur | Blanc Essentiel (Brillant)
MATÉRIEL ET FINITION | Type de porte | Coque en verre trempé teinté noir
CAPACITÉ | Capacité de séchage maximale (en kg) | 8,0
COMMANDE ET ÉCRAN | Type d’écran | Bouton tournant + Boutons tactiles +LED Display
COMMANDE ET ÉCRAN | Indicateur de chiffre | 18:88
COMMANDE ET ÉCRAN | Temporisateur | 3-19 heures
COMMANDE ET ÉCRAN | Indication de verrouillage de la porte | Non
FONCTIONS | Type | Sèche-linge à condensateur (sans ventilation)
FONCTIONS | Type de source de chauffage | Pompe à chaleur électrique
FONCTIONS | Pompe à chaleur DUAL Inverter | Oui
FONCTIONS | AI DD | Non
FONCTIONS | Moteur inverter DirectDrive | Non
FONCTIONS | 6 Motion DD | Non
FONCTIONS | Moteur Inverter | Oui
FONCTIONS | Condensateur à nettoyage automatique | Oui
FONCTIONS | Sensor Dry | Oui
FONCTIONS | Dual Dry (EcoHybrid) | Oui
FONCTIONS | Filtre à peluche double | Oui
FONCTIONS | Porte réversible | Oui
FONCTIONS | Signal de fin de cycle | Oui
FONCTIONS | Redémarrage automatique | Non
FONCTIONS | LoadSense | Oui
FONCTIONS | Lampe de tambour | Oui
FONCTIONS | Indicateur de niveau d’eau | Oui
FONCTIONS | Pieds réglables | Oui
FONCTIONS | Tambour interne d’embossage | Oui
ÉNERGIE | Classe d’efficacité énergétique (séchage) | A+++
PROGRAMMES | Coton | Oui
PROGRAMMES | Coton+ | Non
PROGRAMMES | AI Dry | Oui
PROGRAMMES | Mix | Oui
PROGRAMMES | Easy Care(Synthétiques) | Oui
PROGRAMMES | Couette | Non
PROGRAMMES | Anti-Allergie (séchage) | Oui
PROGRAMMES | Rapide 30 | Non
PROGRAMMES | Laine | Oui
PROGRAMMES | Séchage à l'air (Air Froid) | Non
PROGRAMMES | Air chaud | Non
PROGRAMMES | Rafraîchissement | Non
PROGRAMMES | Défroissage vapeur | Non
PROGRAMMES | Hygiène vapeur | Non
PROGRAMMES | Jeans | Non
PROGRAMMES | Article volumineux | Non
PROGRAMMES | Peaux sensibles | Non
PROGRAMMES | Rafraîchir doudounes | Non
PROGRAMMES | Rafraîchir literie | Non
PROGRAMMES | Séchage rapide | Non
PROGRAMMES | Vêtements de sports | Oui
PROGRAMMES | Délicat | Non
PROGRAMMES | Serviettes | Oui
PROGRAMMES | Séchage à plat | Non
PROGRAMMES | Programme téléchargé | Oui
PROGRAMMES | Turbo Dry | Oui
PROGRAMMES | Eco | Oui
PROGRAMMES | Sécher met timer | Oui
PROGRAMMES | Rapide 40 | Non
OPTIONS SUPPLÉMENTAIRES | Niveau de séchage | 3 niveaux
OPTIONS SUPPLÉMENTAIRES | Plus de temps | Non
OPTIONS SUPPLÉMENTAIRES | Moins de temps | Non
OPTIONS SUPPLÉMENTAIRES | Anti-froissage | Oui
OPTIONS SUPPLÉMENTAIRES | Vapeur | Non
OPTIONS SUPPLÉMENTAIRES | Fin de la temporisation | Oui
OPTIONS SUPPLÉMENTAIRES | Sécurité enfant | Oui
OPTIONS SUPPLÉMENTAIRES | Sonnerie (activé / désactivé) | Oui
OPTIONS SUPPLÉMENTAIRES | Wi-Fi | Oui
OPTIONS SUPPLÉMENTAIRES | Démarrage à distance | Oui
OPTIONS SUPPLÉMENTAIRES | Lampe de tambour | Oui
OPTIONS SUPPLÉMENTAIRES | Favoris | Non
OPTIONS SUPPLÉMENTAIRES | Entretien du condensateur | Oui
OPTIONS SUPPLÉMENTAIRES | Entretien du tambour | Oui
OPTIONS SUPPLÉMENTAIRES | Égouttoir de séchage | Non
OPTIONS SUPPLÉMENTAIRES | Temps de séchage | Oui
TECHNOLOGIE INTELLIGENTE | ThinQ (Wi-Fi) | Oui
TECHNOLOGIE INTELLIGENTE | Démarrage à distance et contrôle du cycle | Oui
TECHNOLOGIE INTELLIGENTE | Téléchargement de cycle | Oui
TECHNOLOGIE INTELLIGENTE | Smart Diagnosis | Oui
TECHNOLOGIE INTELLIGENTE | Surveillance énergétique | Oui
TECHNOLOGIE INTELLIGENTE | Appairage intelligent | Oui
DIMENSIONS ET POIDS | Dimensions de l’appareil (LxHxPmm) | 600 x 850 x 660
DIMENSIONS ET POIDS | Profondeur du produit avec porte ouverte à 90˚ (mm) | 1 140
DIMENSIONS ET POIDS | Dimensions de la boîte (LxHxP mm) | 660 x 890 x 702
DIMENSIONS ET POIDS | Poids (en kg) | 53,0
DIMENSIONS ET POIDS | Poids, y compris l’emballage (kg) | 57,0
OPTIONS/ACCESSOIRES | Compatible avec LG TWINWash | Non
OPTIONS/ACCESSOIRES | Assemblage de l’égouttoir | Oui
OPTIONS/ACCESSOIRES | Kit d’empilage | Oui
OPTIONS/ACCESSOIRES | Kit de tuyau de vidange | Oui
FICHE PRODUIT (SÈCHE-LINGE) – Norme Actuelle | A reçu un prix «Écolabel de l’UE» | Non
FICHE PRODUIT (SÈCHE-LINGE) – Norme Actuelle | Sèche-linge automatique | Oui
FICHE PRODUIT (SÈCHE-LINGE) – Norme Actuelle | Consommation d’énergie pondérée pour 100 cycles (kWh) | 85
FICHE PRODUIT (SÈCHE-LINGE) – Norme Actuelle | Edry (kWh) | 1,31
FICHE PRODUIT (SÈCHE-LINGE) – Norme Actuelle | Edry1/2 (kWh) | 0,71
FICHE PRODUIT (SÈCHE-LINGE) – Norme Actuelle | Consommation électrique à l’arrêt | 0,5
FICHE PRODUIT (SÈCHE-LINGE) – Norme Actuelle | Consommation électrique en marche | 0,5
FICHE PRODUIT (SÈCHE-LINGE) – Norme Actuelle | Durée pondérée du programme | 176
FICHE PRODUIT (SÈCHE-LINGE) – Norme Actuelle | Temps (min)-(pleine charge) | 253
FICHE PRODUIT (SÈCHE-LINGE) – Norme Actuelle | Temps (Min) - (Charge partielle) | 152
FICHE PRODUIT (SÈCHE-LINGE) – Norme Actuelle | Classe efficacité de condensation | B
FICHE PRODUIT (SÈCHE-LINGE) – Norme Actuelle | Efficacité de condensation pondérée (%) | 91
FICHE PRODUIT (SÈCHE-LINGE) – Norme Actuelle | Efficacité de condensation à pleine charge (%) | 91
FICHE PRODUIT (SÈCHE-LINGE) – Norme Actuelle | Efficacité de condensation à demi-charge (%) | 91
FICHE PRODUIT (SÈCHE-LINGE) – Norme Actuelle | Niveau de bruit (niveau de puissance sonore) (dBA) | 62
FICHE PRODUIT (SÈCHE-LINGE) – Norme Actuelle | Programme de séchage standard | Efficacité 'prêt à ranger' en mode éco
CODE À BARRES | Code barre | 8806096862070