## Spec Sheet
Factory Model Suffix |  | RH90X75VEN.BGWQKDE
Sales Model Suffix |  | RT90X8.BGWQKDE
Customer Model |  | RT90X8
Model Description |  | X700, 9kg, Essence White(유광), Haze Black+Glass Cover
Producing Center |  | KOREA
Sales Nation |  | Belgium,Netherlands
MATERIAL & FINISH |  | Essence White
MATERIAL & FINISH |  | Black Tinted Tempered Glass Cover
MATERIAL & FINISH | Door Rim (Outer Frame) | Black
MATERIAL & FINISH | Dial Knob Cover | Black
MATERIAL & FINISH | Dial Knob Body | Black
MATERIAL & FINISH | Drum Side | Stainless Steel
MATERIAL & FINISH | Drum Back | Stainless Steel
MATERIAL & FINISH | Dial Knob Ring
CAPACITY | Max Dry Capacity(kg) | 9
| Drum Volume (L) | 122
CONTROL & DISPLAY | Display Type | Dial + Full Touch Buttons & LCD+LED Display
| Figure Indicator | LCD
| Delay Timer | 3-19 hours
| Door Lock Indication | No
FEATURES | Type | Condenser Dryer (Ventless)
| Heat Source Type | Heat Pump Electric
| Refrigerant Type/Amount | R290/145g
| DUAL Inverter HeatPump | Yes
| AI DD | No
| Inverter DirectDrive | No
| 6 Motion DD | No
| Inverter Motor | Yes
| Auto Cleaning Condenser | Yes
| Sensor Dry | Yes
| Dual Dry (EcoHybrid) | Yes
| Dual Lint Filter | Yes
| Reversible Door | Yes
| End of Cycle Signal | Yes
| Auto Restart | No
| LoadSense | Yes
| Drum Light | Yes
| Empty Water Indicator | Yes
| Leveling Legs | Yes
| Embossing Inner Drum | Yes
ENERGY | Energy Efficiency Class (Dry) | B
PROGRAMS | [DR]Cotton | Yes
| [DR]Cotton + | No
| [DR]AI Dry | Yes
| [DR]Mix (Mixed Fabric) | Yes
| [DR]Easy Care | Yes
| [DR]Duvet | Yes
| [DR]Allergy Care (dryer) | Yes
| [DR]Quick 30 | Yes
| [DR]Wool | Yes
| [DR]Air Dry (Cool Air) | No
| [DR]Warm Air | Yes
| [DR]Refresh | No
| [DR]Steam Refresh | No
| [DR]Steam Hygiene | No
| [DR]Jeans | No
| [DR]Bulky Item | No
| [DR]Skin Care | No
| [DR]Down Jacket Refresh | Yes
| [DR]Bedding Refresh | Yes
| [DR]Quick Dry | No
| [DR]Activewear(Sportswear) | Yes
| [DR]Delicates | Yes
| [DR]Towels | Yes
| [DR]Rack Dry | Yes
| [DR]Downloaded Cycle | Yes
| [DR]Turbo Dry | Yes
| [DR]Eco | Yes
| [DR]Timed Dry | Yes
[DR]Quick 40
ADDITIONAL OPTIONS | Dry Modes (EcoHybrid Options) | Efficiency / Turbo
| Dry Level | 3 Levels
| Time Dry | Yes
| More Time | No
| Less Time | No
| Anti Crease | Yes
| Steam | No
| Delay End | Yes
| Child Lock | Yes
| Beep On/Off | Yes
| Wi-Fi | Yes
| Remote Start | Yes
| Drum Light | Yes
| Favourite | No
| Condenser Care | Yes
| Drum Care | No
| Rack Dry | No
| Dry Time | No
SMART TECHNOLOGY | ThinQ(Wi-Fi) | Yes
| Remote Start and Cycle Monitor | Yes
| Download Cycle | Yes
| Smart Diagnosis | Yes
| Energy Monitoring | Yes
| [Dryer] Smart Pairing | Yes
DIMENSIONS & WEIGHTS | Product Dimensions (WxHxD mm) | 600x850x660
| Product Depth with door open 90˚ (mm) | 1140
| Box Dimensions (WxHxD mm) | 660x890x702
| Weight (kg) | 55
| Weight include packing (kg) | 58
OPTIONS/ACCESSORIES | LG TWINWash Compatible | No
| Rack Assembly | Yes
| Stacking Kit | Yes
| Drain Hose Kit | Yes
PRODUCT FICHE (DRYER)- Current Standard | Automatic Tumble Dryer
Awarded an ‘EU Ecolabel award’
Condensation Efficiency Class
Edry (kWh)
Edry1/2 (kWh)
Full Load Condensation Efficiency (%)
Half Load Condensation Efficiency (%)
Noise Level (sound power level) (dBA)
Power Consumption(W) - Off-Mode
Power Consumption(W) - On-Mode
Standard Drying Program
Time (Min) - (Full Load)
Time (Min) - (Partial Load)
Weighted Condensation Efficiency (%)
Weighted Energy Consumption per 100 cycle (kWh)
Weighted Programme Time (Min)