## PDR (For LG.COM
Factory Model Suffix |  | GC-L257ELAM.AEVQEUR
Sales Model Suffix |  | GSLE91EVAB.AEVQEUR
Customer Model |  | GSLE91EVAB
Model Description |  | SxS 25CU
Producing Center |  | LGETR
Sales Nation
ThinQ Type |  | TQ-WIFI
UP Appliance |  | N/A
BASIC SPEC | Product Type | Side by Side
BASIC SPEC | Standard/Counter Depth | Counter Depth
BASIC SPEC | ENERGY CONSUMPTION GRADE | B
CAPACITY | Storage Volume Total (L) | 623
CAPACITY | Storage Volume Freezer (L) | 190
CAPACITY | Storage Volume Freezer (2Star) (L) | 15
CAPACITY | Storage Volume Refrigerator (L) | 404
CAPACITY | Storage Volume Ice Making Room (L) | 14
DIMENSIONS & WEIGHT | Product Weight (kg) | 150
DIMENSIONS & WEIGHT | Gross Weight (kg) | 160
DIMENSIONS & WEIGHT | Height to Top of Hinge or Door Cap Deco (mm) | 1790
DIMENSIONS & WEIGHT | Height to Top of Case (mm) | 1750
DIMENSIONS & WEIGHT | Depth without door (mm) | 620
DIMENSIONS & WEIGHT | Depth with handle (mm) | 731
DIMENSIONS & WEIGHT | Product Dimension (WxHxD, mm) | 913 x 1790 x 731
DIMENSIONS & WEIGHT | Packing Dimension (WxHxD, mm) | 972 x 1891 x 770
CONTROL & DISPLAY | Internal LED Display | Yes [Inner Top Display]
CONTROL & DISPLAY | Child Lock | No
CONTROL & DISPLAY | Door alarm | Yes
CONTROL & DISPLAY | Express Freeze | Yes
MATERIAL & FINISH | Finish (Door) | Essence Black Steel
MATERIAL & FINISH | Door (Material) | VCM
MATERIAL & FINISH | Handle Type | Pocket Spray
MATERIAL & FINISH | Flat Metal Duct (Metal Fresh) | F/R Metal
ICE & WATER SYSTEM | Water Only Dispenser | No
ICE & WATER SYSTEM | Ice & Water Dispenser | Cube & Crushed Ice
ICE & WATER SYSTEM | Automatic Ice Maker | Yes (Spaceplus)
ICE & WATER SYSTEM | Ice Maker_Manual | No
ICE & WATER SYSTEM | Craft Ice | No
FEATURES | Door Cooling+ | Yes
FEATURES | LINEAR Cooling | Yes
FEATURES | Door-in-Door | No
FEATURES | InstaView | No
FEATURES | UVNano | Yes
PERFORMANCE | Sound Power (Grade) | B
PERFORMANCE | Energy Consumption (kWh/year) | 175
PERFORMANCE | Climate Class | T
PERFORMANCE | Compressor Type | Smart Inverter Compressor (BLDC)
PERFORMANCE | Sound Power (dB) | 32
SMART TECHNOLOGY | ThinQ (Wi-Fi) | Yes
SMART TECHNOLOGY | Smart Diagnosis | Yes
REFRIGERATOR COMPARTMENT | Refrigerator Light | Top LED
REFRIGERATOR COMPARTMENT | Multi-Air Flow | Yes
REFRIGERATOR COMPARTMENT | Pure N Fresh | No
REFRIGERATOR COMPARTMENT | Shelf_Tempered Glass | 3
REFRIGERATOR COMPARTMENT | Door Basket_Transparent | 4
REFRIGERATOR COMPARTMENT | Door Basket_Utility Box / Snack Corner | Yes
REFRIGERATOR COMPARTMENT | Vegetable Box | Yes (2)
REFRIGERATOR COMPARTMENT | Vegetable Box (Fresh Balancer) | No
REFRIGERATOR COMPARTMENT | Vegetable Box (Fresh Converter) | Yes
FREEZER COMPARTMENT | Freezer Light | Top LED
FREEZER COMPARTMENT | Shelf_Tempered Glass | 3
FREEZER COMPARTMENT | Door Basket_Transparent | 2
FREEZER COMPARTMENT | Drawer_Freezer | 2 Transparent
BAR CODE | Bar Code | 8806096577448

## PDR_Belgium,Netherlands
* Sales Nation : Belgium,Netherlands
* LG.COM Site : https://www.lg.com/nl
* Language : Dutch
Factory Model Suffix |  | GC-L257ELAM.AEVQEUR
Sales Model Suffix |  | GSLE91EVAB.AEVQEUR
Customer Model |  | GSLE91EVAB
Model Description |  | SxS 25CU
Producing Center |  | LGETR
Sales Nation |  | Belgium,Netherlands
ThinQ Type |  | TQ-WIFI
UP Appliance |  | N/A
BASIC SPEC | Product Type | Side by Side
BASIC SPEC | Standard/Counter Depth | Counter Depth
BASIC SPEC | ENERGY CONSUMPTION GRADE | B
CAPACITY | Storage Volume Total (L) | 623
CAPACITY | Storage Volume Freezer (L) | 190
CAPACITY | Storage Volume Freezer (2Star) (L) | 15
CAPACITY | Storage Volume Refrigerator (L) | 404
CAPACITY | Storage Volume Ice Making Room (L) | 14
DIMENSIONS & WEIGHT | Product Weight (kg) | 150
DIMENSIONS & WEIGHT | Gross Weight (kg) | 160
DIMENSIONS & WEIGHT | Height to Top of Hinge or Door Cap Deco (mm) | 1790
DIMENSIONS & WEIGHT | Height to Top of Case (mm) | 1750
DIMENSIONS & WEIGHT | Depth without door (mm) | 620
DIMENSIONS & WEIGHT | Depth with handle (mm) | 731
DIMENSIONS & WEIGHT | Product Dimension (WxHxD, mm) | 913 x 1790 x 731
CONTROL & DISPLAY | Internal LED Display | Yes [Inner Top Display]
CONTROL & DISPLAY | Express Freeze | Yes
MATERIAL & FINISH | Finish (Door) | Essence Black Steel
MATERIAL & FINISH | Door (Material) | VCM
MATERIAL & FINISH | Handle Type | Pocket Spray
MATERIAL & FINISH | Flat Metal Duct (Metal Fresh) | F/R Metal
ICE & WATER SYSTEM | Water Only Dispenser | No
ICE & WATER SYSTEM | Ice & Water Dispenser | Cube & Crushed Ice
ICE & WATER SYSTEM | Automatic Ice Maker | Yes (Spaceplus)
ICE & WATER SYSTEM | Ice Maker_Manual | No
FEATURES | Door Cooling+ | Yes
FEATURES | LINEAR Cooling | Yes
FEATURES | Door-in-Door | No
FEATURES | InstaView | No
PERFORMANCE | Sound Power (Grade) | B
PERFORMANCE | Energy Consumption (kWh/year) | 175
PERFORMANCE | Climate Class | T
PERFORMANCE | Compressor Type | Smart Inverter Compressor (BLDC)
PERFORMANCE | Sound Power (dB) | 32
SMART TECHNOLOGY | ThinQ (Wi-Fi) | Yes
SMART TECHNOLOGY | Smart Diagnosis | Yes
REFRIGERATOR COMPARTMENT | Refrigerator Light | Top LED
REFRIGERATOR COMPARTMENT | Multi-Air Flow | Yes
REFRIGERATOR COMPARTMENT | Pure N Fresh | No
REFRIGERATOR COMPARTMENT | Shelf_Tempered Glass | 3
REFRIGERATOR COMPARTMENT | Door Basket_Transparent | 4
REFRIGERATOR COMPARTMENT | Door Basket_Utility Box / Snack Corner | Yes
REFRIGERATOR COMPARTMENT | Vegetable Box | Yes (2)
FREEZER COMPARTMENT | Freezer Light | Top LED
FREEZER COMPARTMENT | Shelf_Tempered Glass | 3
FREEZER COMPARTMENT | Door Basket_Transparent | 2
FREEZER COMPARTMENT | Drawer_Freezer | 2 Transparent
BAR CODE | Bar Code | 8806096577448

## LG.COM_Belgium,Netherlands
* Sales Nation : Belgium,Netherlands
* LG.COM Site : https://www.lg.com/nl
* Language : Dutch
Factory Model Suffix |  | GC-L257ELAM.AEVQEUR
Sales Model Suffix |  | GSLE91EVAB.AEVQEUR
Customer Model |  | GSLE91EVAB
Model Description |  | SxS 25CU
Producing Center |  | LGETR
Sales Nation |  | Belgium,Netherlands
ThinQ Type |  | TQ-WIFI
UP Appliance |  | N/A
BASIS SPECIFICATIE | Type product | Amerikaanse koelkast
BASIS SPECIFICATIE | Standaard/Blad Diepte | Bladdiepte
BASIS SPECIFICATIE | Energielabel | B
CAPACITEIT | Totaal inhoud (L) | 623
CAPACITEIT | Inhoud diepvriezer (L) | 190
CAPACITEIT | Inhoud diepvriezer (2 sterren) (L) | 15
CAPACITEIT | Inhoud koelkast (L) | 404
CAPACITEIT | Inhoud ijsmaakkamer (L) | 14
AFMETINGEN & GEWICHT | Productgewicht (kg) | 150
AFMETINGEN & GEWICHT | Verpakkingsgewicht (kg) | 160
AFMETINGEN & GEWICHT | Hoogte tot bovenkant scharnier of deurdop deco (mm) | 1 790
AFMETINGEN & GEWICHT | Hoogte tot bovenkant behuizing (mm) | 1 750
AFMETINGEN & GEWICHT | Diepte zonder deur (mm) | 620
AFMETINGEN & GEWICHT | Diepte met handvat (mm) | 731
AFMETINGEN & GEWICHT | Productafmetingen (BxHxD, mm) | 913 x 1 790 x 731
BEDIENING & DISPLAY | Intern LED-scherm | Boven Display binnen
BEDIENING & DISPLAY | Express Freeze | Ja
MATERIAAL & AFWERKING | Afwerking (deur) | Essence Zwart Staal
MATERIAAL & AFWERKING | Deur (materiaal) | VCM
MATERIAAL & AFWERKING | Type handvat | Pocket spray
MATERIAAL & AFWERKING | Vlak metaal (Metal Fresh) | F/R Metaal
IJS- EN WATERSYSTEEM | Dispenser voor alleen water | Nee
IJS- EN WATERSYSTEEM | IJs- en watersysteem | Ijsblokjes & crushed ijs
IJS- EN WATERSYSTEEM | Automatische ijsmaker | Ja (Spaceplus)
IJS- EN WATERSYSTEEM | Ijsmaker_Handleiding | Nee
KENMERKEN | DoorCooling+ | Ja
KENMERKEN | LINEAR Cooling | Ja
KENMERKEN | Door-in-Door | Nee
KENMERKEN | InstaView | Nee
PRESTATIES | Geluidsvermogen (gradering) | B
PRESTATIES | Energieverbruik (kWh/jaar) | 175
PRESTATIES | Klimaatklasse | T
PRESTATIES | Compressor type | BMK110NAMV
PRESTATIES | Geluidsvermogen (dB) | 32
SMART TECHNOLOGY | ThinQ (Wi-Fi) | Ja
SMART TECHNOLOGY | Smart Diagnosis | Ja
KOELKAST GEDEELTE | Koelkastlicht | LED bovenkant
KOELKAST GEDEELTE | Multi-Air Flow | Ja
KOELKAST GEDEELTE | Pure N Fresh | Nee
KOELKAST GEDEELTE | Schap_Gehard glas | 3
KOELKAST GEDEELTE | Deurmand_transparant | 4
KOELKAST GEDEELTE | Deurmand_opberglade / Snackhoek | Ja
KOELKAST GEDEELTE | Groentecompartiment | Ja (2)
VRIEZER GEDEELTE | Diepvrieslicht | LED bovenkant
VRIEZER GEDEELTE | Schap_Gehard glas | 3
VRIEZER GEDEELTE | Deurmand_transparant | 2
VRIEZER GEDEELTE | Lade_vriezer | 2 transparant
BARCODE | Barcode | 8806096577448