## RH90V9ZVEN
Factory Model Suffix |  | RH90V9ZVEN.BPBQKBN | RH90V9ZVEN.BPBQKBN
Sales Model Suffix |  | RH90V9ZVEN.BPBQKBN | RH90V9ZVEN.BPBQKBN
Customer Model |  | RH90V9ZVEN | RH90V9ZVEN
Model Description |  | Clothes Dryer | Clothes Dryer
Producing Center |  | KOREA | KOREA
Sales Nation |  | Belgium,Luxembourg,Netherlands | Belgium,Luxembourg,Netherlands
LABEL(Basic) | Capacity (Drying) | 9 | 9
LABEL(Basic) | Current | 4.5 | 4.5
LABEL(Basic) | Max.Watt (Drying) | 1000 | 1000
LABEL(Basic) | Product size (Width) | 600 | 600
LABEL(Basic) | Product size (Height) | 850 | 850
LABEL(Basic) | Product size (Depth) | 660 | 660
LABEL(Basic) | Rating | 220-240 V~, 50 Hz | 220-240 V~, 50 Hz
LABEL(Basic) | Refrigerants | R290/145g | R290/145g
LABEL(Basic) | Wi-Fi module model | LCW-007 | LCW-007
LABEL(ECN) | ECN Code(Select) | N/A | N/A
LABEL_Energy(EU) - New | Energy efficiency class | A+++ | A+++
LABEL_Energy(EU) - New | Programme time at full load | 212 | 212
LABEL_Energy(EU) - New | Rated capacity | 9,0 | 9,0
LABEL_Energy(EU) - New | Sound power level at full load | 62 | 62
LABEL_Energy(EU) - New | Weighted annual energy consumption | 194 | 194
LABEL_Energy(EU) - New | Weighted condensation efficiency class | A | A
MATERIAL & FINISH | Body Color | Black | Black
MATERIAL & FINISH | Door Type | Black Tinted Tempered Glass Cover | Black Tinted Tempered Glass Cover
MATERIAL & FINISH | Door Rim (Outer Frame) | Black | Black
MATERIAL & FINISH | Display Background Color | Black | Black
MATERIAL & FINISH | Dial Knob Cover | Chrome | Chrome
MATERIAL & FINISH | Dial Knob Body | Black | Black
MATERIAL & FINISH | Dial Knob Ring | Black | Black
MATERIAL & FINISH | Button Ring | Black | Black
MATERIAL & FINISH | Drum Side | Stainless Steel | Stainless Steel
MATERIAL & FINISH | Drum Back | Stainless Steel | Stainless Steel
CAPACITY | Max Dry Capacity(kg) | 9 | 9
CAPACITY | Drum Volume (L) | 122.0 | 122.0
CONTROL & DISPLAY | Display Type | Dial + Touch LED | Dial + Touch LED
CONTROL & DISPLAY | Figure Indicator | 18:88 | 18:88
CONTROL & DISPLAY | Delay Timer | 3-19 hours | 3-19 hours
CONTROL & DISPLAY | Door Lock Indication | No | No
FEATURES | Type | Condenser Dryer (Ventless) | Condenser Dryer (Ventless)
FEATURES | Heat Source Type | Heat Pump Electric | Heat Pump Electric
FEATURES | Refrigerant Type/Amount | R290/145g | R290/145g
FEATURES | DUAL Inverter HeatPump | Yes | Yes
FEATURES | AI DD | No | No
FEATURES | Inverter DirectDrive | No | No
FEATURES | 6 Motion DD | No | No
FEATURES | Inverter Motor | Yes | Yes
FEATURES | Auto Cleaning Condenser | Yes | Yes
FEATURES | Sensor Dry | Yes | Yes
FEATURES | Dual Dry (EcoHybrid) | Yes | Yes
FEATURES | Dual Lint Filter | Yes | Yes
FEATURES | Reversible Door | Yes | Yes
FEATURES | End of Cycle Signal | Yes | Yes
FEATURES | Auto Restart | No | No
FEATURES | LoadSense | No | No
FEATURES | Drum Light | Yes | Yes
FEATURES | Empty Water Indicator | Yes | Yes
FEATURES | Leveling Legs | Yes | Yes
FEATURES | Embossing Inner Drum | Yes | Yes
ADDITIONAL FEATURES | Plug Type | C-4-2 | C-4-2
ENERGY | Energy Efficiency Class (Dry) | A+++ | A+++
ENERGY | [ESG] Regulated Model (Dryer) | Yes | Yes
ENERGY | [ESG] Energy Consumption (kWh/year) | 194 | 194
PROGRAMS | [DR]Cotton | Yes | Yes
PROGRAMS | [DR]Cotton + | Yes | Yes
PROGRAMS | [DR]AI Dry | No | No
PROGRAMS | [DR]Mix (Mixed Fabric) | Yes | Yes
PROGRAMS | [DR]Easy Care | Yes | Yes
PROGRAMS | [DR]Duvet | Yes | Yes
PROGRAMS | [DR]Allergy Care (dryer) | Yes | Yes
PROGRAMS | [DR]Quick 30 | Yes | Yes
PROGRAMS | [DR]Wool | Yes | Yes
PROGRAMS | [DR]Cool Air | No | No
PROGRAMS | [DR]Warm Air | Yes | Yes
PROGRAMS | [DR]Refresh | No | No
PROGRAMS | [DR]Steam Refresh | No | No
PROGRAMS | [DR]Steam Hygiene | No | No
PROGRAMS | [DR]Jeans | No | No
PROGRAMS | [DR]Bulky Item | No | No
PROGRAMS | [DR]Skin Care | No | No
PROGRAMS | [DR]Down Jacket Refresh | No | No
PROGRAMS | [DR]Bedding Refresh | No | No
PROGRAMS | [DR]Quick Dry | No | No
PROGRAMS | [DR]Sportswear | Yes | Yes
PROGRAMS | [DR]Delicates | Yes | Yes
PROGRAMS | [DR]Towels | Yes | Yes
PROGRAMS | [DR]Rack Dry | Yes | Yes
PROGRAMS | [DR]Downloaded Cycle | Yes | Yes
PROGRAMS | [DR / Vestel ODM Only]Synthetics | No | No
PROGRAMS | [DR / Vestel ODM Only]Quick 34 | No | No
PROGRAMS | [DR / Vestel ODM Only]Hygiene | No | No
PROGRAMS | [DR / Vestel ODM Only]Babywear | No | No
PROGRAMS | [DR / Vestel ODM Only]Outdoor | No | No
PROGRAMS | [DR / Vestel ODM Only]Wool Refresh | No | No
PROGRAMS | [DR / Vestel ODM Only]Shirt 20 | No | No
PROGRAMS | [DR / Vestel ODM Only]Time Dry | No | No
ADDITIONAL OPTIONS | Dry Modes (EcoHybrid Options) | Energy / Time | Energy / Time
ADDITIONAL OPTIONS | Dry Level | 3 Levels | 3 Levels
ADDITIONAL OPTIONS | Time Dry | No | No
ADDITIONAL OPTIONS | More Time | Yes | Yes
ADDITIONAL OPTIONS | Less Time | Yes | Yes
ADDITIONAL OPTIONS | Anti Crease | Yes | Yes
ADDITIONAL OPTIONS | Steam | No | No
ADDITIONAL OPTIONS | Delay End | Yes | Yes
ADDITIONAL OPTIONS | Child Lock | Yes | Yes
ADDITIONAL OPTIONS | Beep On/Off | Yes | Yes
ADDITIONAL OPTIONS | Wi-Fi | Yes | Yes
ADDITIONAL OPTIONS | Remote Start | Yes | Yes
ADDITIONAL OPTIONS | Drum Light | Yes | Yes
ADDITIONAL OPTIONS | Favourite | No | No
ADDITIONAL OPTIONS | Condenser Care | Yes | Yes
ADDITIONAL OPTIONS | Drum Care | Yes | Yes
ADDITIONAL OPTIONS | Rack Dry | No | No
SMART TECHNOLOGY | ThinQ(Wi-Fi) | Yes | Yes
SMART TECHNOLOGY | Remote Start and Cycle Monitor | Yes | Yes
SMART TECHNOLOGY | Download Cycle | Yes | Yes
SMART TECHNOLOGY | Smart Diagnosis | Yes | Yes
SMART TECHNOLOGY | Energy Monitoring | Yes | Yes
SMART TECHNOLOGY | [Dryer] Smart Pairing | Yes | Yes
COMPLIANCE | Quality Assuarance Standard | Definable Spec Only in LG.COM | Definable Spec Only in LG.COM
COMPLIANCE | Customer Service Hotline | Definable Spec Only in LG.COM | Definable Spec Only in LG.COM
DIMENSIONS & WEIGHTS | Product Dimensions (WxHxD mm) | 600 x 850 x 660 | 600 x 850 x 660
DIMENSIONS & WEIGHTS | Product Depth with door open 90˚ (mm) | 1115 | 1115
DIMENSIONS & WEIGHTS | Box Dimensions (WxHxD mm) | 660 x 890 x 702 | 660 x 890 x 702
DIMENSIONS & WEIGHTS | Weight (kg) | 56.0 | 56.0
DIMENSIONS & WEIGHTS | Weight include packing (kg) | 60.0 | 60.0
OPTIONS/ACCESSORIES | LG TWINWash Compatible | No | No
OPTIONS/ACCESSORIES | Rack Assembly | Yes | Yes
OPTIONS/ACCESSORIES | Stacking Kit | Yes | Yes
OPTIONS/ACCESSORIES | Drain Hose Kit | Yes | Yes
PRODUCT FICHE (DRYER) | Awarded an ‘EU Ecolabel award’ | No | No
PRODUCT FICHE (DRYER) | Automatic Tumble Dryer | Yes | Yes
PRODUCT FICHE (DRYER) | Energy Consumption per Year (kWh) | 194 | 194
PRODUCT FICHE (DRYER) | Edry (kWh) | 1.66 | 1.66
PRODUCT FICHE (DRYER) | Edry1/2 (kWh) | 0.86 | 0.86
PRODUCT FICHE (DRYER) | Power Consumption(W) - Off-Mode | 0.18 | 0.18
PRODUCT FICHE (DRYER) | Power Consumption(W) - On-Mode | 0.18 | 0.18
PRODUCT FICHE (DRYER) | Weighted Programme Time (Min) | 157 | 157
PRODUCT FICHE (DRYER) | Time (Min) - (Full Load) | 212 | 212
PRODUCT FICHE (DRYER) | Time (Min) - (Partial Load) | 115 | 115
PRODUCT FICHE (DRYER) | Duration of the left-on mode (Min) | 10 | 10
PRODUCT FICHE (DRYER) | Condensation Efficiency Class | A | A
PRODUCT FICHE (DRYER) | Weighted Condensation Efficiency (%) | 91 | 91
PRODUCT FICHE (DRYER) | Full Load Condensation Efficiency (%) | 91 | 91
PRODUCT FICHE (DRYER) | Half Load Condensation Efficiency (%) | 91 | 91
PRODUCT FICHE (DRYER) | Noise Level (sound power level) (dBA) | 62 | 62
PRODUCT FICHE (DRYER) | Standard Drying Program | Cotton+ Energy Cupboard | Cotton+ Energy Cupboard
BAR CODE | Bar Code | 8806084201591 | 8806084201591
PRINTING | Manual Language | Dutch/French | Dutch/French
PRINTING | Panel Language | Dutch/French | Dutch/French
PRINTING | CIC Label | Yes | Yes
PRINTING | Warranty Card | Yes | Yes
PACKING - PACKING | Box Language | English | English
PACKING - PACKING | UAE, EAF Packing Rule | Needless | Needless
PACKING - SVC Manual | Service Manual Language | English | English