## Sheet1
Factory Model Suffix |  | RH90X56VENP.AEBQPCZ
Sales Model Suffix |  | RHX5009TBB.AEBQPCZ
Customer Model |  | RHX5009TBB
Model Description |  | X500, 9kg, Essence Matt Black, Haze Black+Glass Cover, ECPN
Producing Center |  | LGEPN
Sales Nation |  | Czech Republic,Slovakia
ThinQ Type |  | TQ-WIFI
UP Appliance |  | UP
MATERIAL & FINISH | Body Color | Matte Black
MATERIAL & FINISH | Door Type | Black Tinted Tempered Glass Cover
MATERIAL & FINISH | Body Color
MATERIAL & FINISH | Door Type
CAPACITY | Max Dry Capacity(kg) | 9.0
CAPACITY | Max Dry Capacity(kg)
CAPACITY | Max Wash Capacity(kg)
CONTROL & DISPLAY | Display Type | Dial + Full Touch Buttons & LED Display
CONTROL & DISPLAY | Figure Indicator | 18:88
CONTROL & DISPLAY | Delay Timer | 3-19 hours
CONTROL & DISPLAY | Door Lock Indication | No
CONTROL & DISPLAY | Delay Timer
CONTROL & DISPLAY | Display Type
CONTROL & DISPLAY | Door Lock Indication
CONTROL & DISPLAY | Figure Indicator
FEATURES | Type | Condenser Dryer (Ventless)
FEATURES | Heat Source Type | Heat Pump Electric
FEATURES | DUAL Inverter HeatPump | Yes
FEATURES | AI DD | No
FEATURES | Inverter DirectDrive | No
FEATURES | 6 Motion DD | No
FEATURES | Inverter Motor | Yes
FEATURES | Auto Cleaning Condenser | Yes
FEATURES | Sensor Dry | Yes
FEATURES | Dual Dry (EcoHybrid) | Yes
FEATURES | Dual Lint Filter | Yes
FEATURES | Reversible Door | Yes
FEATURES | End of Cycle Signal | Yes
FEATURES | Auto Restart | No
FEATURES | LoadSense | Yes
FEATURES | Drum Light | Yes
FEATURES | Empty Water Indicator | Yes
FEATURES | Leveling Legs | Yes
FEATURES | Embossing Inner Drum | Yes
FEATURES | 6 Motion DD
FEATURES | AI DD
FEATURES | Add Item
FEATURES | Auto Restart
FEATURES | Centum System
FEATURES | Drum Lifter
FEATURES | Drum Light
FEATURES | Embossing Inner Drum
FEATURES | End of Cycle Signal
FEATURES | Foam Detection System
FEATURES | Inverter DirectDrive
FEATURES | Leveling Legs
FEATURES | LoadSense
FEATURES | Selectable Maximum Spin Speed (RPM)
FEATURES | Stainless Steel Drum
FEATURES | Steam
FEATURES | Steam+
FEATURES | TurboWash360˚
FEATURES | Type
FEATURES | Vibration Sensor
FEATURES | Water Level
FEATURES | Water feed (Hot / Cold)
FEATURES | ezDispense
ENERGY | Energy Efficiency Class (Dry) | B
ENERGY | Energy Efficiency Class (Wash)
ENERGY | Energy Efficiency Class (Wash+Dry)
PROGRAMS | [DR]Cotton | Yes
PROGRAMS | [DR]Cotton + | No
PROGRAMS | [DR]AI Dry | Yes
PROGRAMS | [DR]Mix (Mixed Fabric) | Yes
PROGRAMS | [DR]Easy Care | Yes
PROGRAMS | [DR]Duvet | No
PROGRAMS | [DR]Allergy Care (dryer) | Yes
PROGRAMS | [DR]Quick 30 | No
PROGRAMS | [DR]Wool | Yes
PROGRAMS | [DR]Air Dry (Cool Air) | No
PROGRAMS | [DR]Warm Air | No
PROGRAMS | [DR]Refresh | No
PROGRAMS | [DR]Steam Refresh | No
PROGRAMS | [DR]Steam Hygiene | No
PROGRAMS | [DR]Jeans | No
PROGRAMS | [DR]Bulky Item | No
PROGRAMS | [DR]Skin Care | No
PROGRAMS | [DR]Down Jacket Refresh | No
PROGRAMS | [DR]Bedding Refresh | No
PROGRAMS | [DR]Quick Dry | No
PROGRAMS | [DR]Activewear(Sportswear) | Yes
PROGRAMS | [DR]Delicates | No
PROGRAMS | [DR]Towels | Yes
PROGRAMS | [DR]Rack Dry | No
PROGRAMS | [DR]Downloaded Cycle | Yes
PROGRAMS | [DR]Turbo Dry | Yes
PROGRAMS | [DR]Eco | Yes
PROGRAMS | [DR]Timed Dry | Yes
PROGRAMS | [DR]Quick 40 | No
PROGRAMS | [FL24"]Baby Steam Care
PROGRAMS | [FL]AI Wash
PROGRAMS | [FL]AI Wash & Dry
PROGRAMS | [FL]Allergy Care (washer)
PROGRAMS | [FL]Auto Wash
PROGRAMS | [FL]Bed Sheets
PROGRAMS | [FL]Cold Wash
PROGRAMS | [FL]Color Care
PROGRAMS | [FL]Cotton
PROGRAMS | [FL]Cotton +
PROGRAMS | [FL]Dark Wash
PROGRAMS | [FL]Delicates
PROGRAMS | [FL]Down Jacket
PROGRAMS | [FL]Downloaded Cycle
PROGRAMS | [FL]Duvet
PROGRAMS | [FL]Easy Care
PROGRAMS | [FL]Eco 40-60
PROGRAMS | [FL]Gentle Care
PROGRAMS | [FL]Hygiene (Sanitary)
PROGRAMS | [FL]Intensive 60
PROGRAMS | [FL]Mix (Mixed Fabric)
PROGRAMS | [FL]Outdoor
PROGRAMS | [FL]Quick 14 (Speed 14)
PROGRAMS | [FL]Quick 30
PROGRAMS | [FL]Quick Wash
PROGRAMS | [FL]Quick Wash+Dry
PROGRAMS | [FL]Refresh
PROGRAMS | [FL]Rinse + Spin
PROGRAMS | [FL]Silent Wash
PROGRAMS | [FL]Skin Care
PROGRAMS | [FL]Sleeve Hems and Collars
PROGRAMS | [FL]Spin Only
PROGRAMS | [FL]Sportswear(Activewear)
PROGRAMS | [FL]Stain Care
PROGRAMS | [FL]Steam Refresh
PROGRAMS | [FL]Tub Clean
PROGRAMS | [FL]TurboWash 39
PROGRAMS | [FL]TurboWash 49
PROGRAMS | [FL]TurboWash 59
PROGRAMS | [FL]Wash+Dry
PROGRAMS | [FL]Wool (Hand/Wool)
ADDITIONAL OPTIONS | Dry Level | 3 Levels
ADDITIONAL OPTIONS | More Time | No
ADDITIONAL OPTIONS | Less Time | No
ADDITIONAL OPTIONS | Anti Crease | Yes
ADDITIONAL OPTIONS | Steam | No
ADDITIONAL OPTIONS | Delay End | Yes
ADDITIONAL OPTIONS | Child Lock | Yes
ADDITIONAL OPTIONS | Beep On/Off | Yes
ADDITIONAL OPTIONS | Wi-Fi | Yes
ADDITIONAL OPTIONS | Remote Start | Yes
ADDITIONAL OPTIONS | Drum Light | Yes
ADDITIONAL OPTIONS | Favourite | No
ADDITIONAL OPTIONS | Condenser Care | Yes
ADDITIONAL OPTIONS | Drum Care | Yes
ADDITIONAL OPTIONS | Rack Dry | No
ADDITIONAL OPTIONS | Dry Time | Yes
ADDITIONAL OPTIONS | Add Item
ADDITIONAL OPTIONS | Beep On/Off
ADDITIONAL OPTIONS | Child Lock
ADDITIONAL OPTIONS | ColdWash
ADDITIONAL OPTIONS | Delay End
ADDITIONAL OPTIONS | Detergent Level
ADDITIONAL OPTIONS | Drum Light
ADDITIONAL OPTIONS | Pre Wash
ADDITIONAL OPTIONS | Remote Start
ADDITIONAL OPTIONS | Rinse
ADDITIONAL OPTIONS | Rinse + Spin
ADDITIONAL OPTIONS | Rinse+
ADDITIONAL OPTIONS | Softener Level
ADDITIONAL OPTIONS | Spin
ADDITIONAL OPTIONS | Steam
ADDITIONAL OPTIONS | Temp.
ADDITIONAL OPTIONS | Tub Clean
ADDITIONAL OPTIONS | TurboWash
ADDITIONAL OPTIONS | Wash
ADDITIONAL OPTIONS | Wi-Fi
ADDITIONAL OPTIONS | Wrinkle Care
ADDITIONAL OPTIONS | ezDispense Nozzle Clean
SMART TECHNOLOGY | ThinQ(Wi-Fi) | Yes
SMART TECHNOLOGY | Remote Start and Cycle Monitor | Yes
SMART TECHNOLOGY | Download Cycle | Yes
SMART TECHNOLOGY | Smart Diagnosis | Yes
SMART TECHNOLOGY | Energy Monitoring | Yes
SMART TECHNOLOGY | [Dryer] Smart Pairing | Yes
SMART TECHNOLOGY | Download Cycle
SMART TECHNOLOGY | Energy Monitoring
SMART TECHNOLOGY | Remote Start and Cycle Monitor
SMART TECHNOLOGY | Smart Diagnosis
SMART TECHNOLOGY | ThinQ(Wi-Fi)
SMART TECHNOLOGY | Tub Clean Coach
SMART TECHNOLOGY | [Washer] Smart Pairing
DIMENSIONS & WEIGHTS | Product Dimensions (WxHxD mm) | 600 x 850 x 660
DIMENSIONS & WEIGHTS | Product Depth with door open 90˚ (mm) | 1140
DIMENSIONS & WEIGHTS | Box Dimensions (WxHxD mm) | 660 x 890 x 702
DIMENSIONS & WEIGHTS | Weight (kg) | 53.0
DIMENSIONS & WEIGHTS | Weight include packing (kg) | 57.0
DIMENSIONS & WEIGHTS | Box Dimensions (WxHxD mm)
DIMENSIONS & WEIGHTS | Product Depth from back cover to door (D' mm)
DIMENSIONS & WEIGHTS | Product Depth with door open 90˚ (D'' mm)
DIMENSIONS & WEIGHTS | Product Dimensions (WxHxD mm)
DIMENSIONS & WEIGHTS | Weight (kg)
DIMENSIONS & WEIGHTS | Weight include packing (kg)
OPTIONS/ACCESSORIES | LG TWINWash Compatible | No
OPTIONS/ACCESSORIES | Rack Assembly | Yes
OPTIONS/ACCESSORIES | Stacking Kit | No
OPTIONS/ACCESSORIES | Drain Hose Kit | Yes
OPTIONS/ACCESSORIES | LG TWINWash Compatible
PRODUCT FICHE (WASH CYCLE) | Awarded an ‘EU Ecolabel award’
PRODUCT FICHE (WASH CYCLE) | Duration of the left-on mode (Min)
PRODUCT FICHE (WASH CYCLE) | Eco 40-60 (Full Load)
PRODUCT FICHE (WASH CYCLE) | Eco 40-60 (Half Load)
PRODUCT FICHE (WASH CYCLE) | Eco 40-60 (Quarter Load)
PRODUCT FICHE (WASH CYCLE) | Energy Efficiency Class
PRODUCT FICHE (WASH CYCLE) | Max spin speed (RPM)
PRODUCT FICHE (WASH CYCLE) | Noise Level for Spinning (sound power level) (dBA)
PRODUCT FICHE (WASH CYCLE) | Power Consumption(W) - Off-Mode
PRODUCT FICHE (WASH CYCLE) | Power Consumption(W) - On-Mode
PRODUCT FICHE (WASH CYCLE) | Spin Performance - Efficiency Class
PRODUCT FICHE (WASH CYCLE) | Spin Performance - Moisture Content (%)
PRODUCT FICHE (WASH CYCLE) | Standard Program (washing only)
PRODUCT FICHE (WASH CYCLE) | Time (Min) - (Full Load)
PRODUCT FICHE (WASH CYCLE) | Time (Min) - (Half Load)
PRODUCT FICHE (WASH CYCLE) | Time (Min) - (Quarter Load)
PRODUCT FICHE (WASH CYCLE) | Wash Capacity (kg)
PRODUCT FICHE (WASH CYCLE) | Water Consumption per a cycle (L)
PRODUCT FICHE (WASH CYCLE) | [ESG] Energy Consumption per 100 cycle (kWh)
PRODUCT FICHE (WASH+DRY CYCLE) | Awarded an ‘EU Ecolabel award’
PRODUCT FICHE (WASH+DRY CYCLE) | Dry Capacity (kg)
PRODUCT FICHE (WASH+DRY CYCLE) | Duration of the left-on mode (Min)
PRODUCT FICHE (WASH+DRY CYCLE) | Energy Consumption per 100 cycle (kWh)
PRODUCT FICHE (WASH+DRY CYCLE) | Energy Efficiency Class
PRODUCT FICHE (WASH+DRY CYCLE) | Noise Level for Drying (sound power level) (dBA)
PRODUCT FICHE (WASH+DRY CYCLE) | Power Consumption(W) - Off-Mode
PRODUCT FICHE (WASH+DRY CYCLE) | Power Consumption(W) - On-Mode
PRODUCT FICHE (WASH+DRY CYCLE) | Standard Program (washing + drying)
PRODUCT FICHE (WASH+DRY CYCLE) | Time (Min) - (Full Load)
PRODUCT FICHE (WASH+DRY CYCLE) | Time (Min) - (Half Load)
PRODUCT FICHE (WASH+DRY CYCLE) | Wash+Dry (Full Load)
PRODUCT FICHE (WASH+DRY CYCLE) | Wash+Dry (Half Load)
PRODUCT FICHE (WASH+DRY CYCLE) | Water Consumption per a cycle (L)
PRODUCT FICHE (DRYER)- Current Standard | Awarded an ‘EU Ecolabel award’ | No
PRODUCT FICHE (DRYER)- Current Standard | Automatic Tumble Dryer | Yes
PRODUCT FICHE (DRYER)- Current Standard | Weighted Energy Consumption per 100 cycle (kWh) | 92
PRODUCT FICHE (DRYER)- Current Standard | Edry (kWh) | 1.43
PRODUCT FICHE (DRYER)- Current Standard | Edry1/2 (kWh) | 0.76
PRODUCT FICHE (DRYER)- Current Standard | Power Consumption(W) - Off-Mode | 0.35
PRODUCT FICHE (DRYER)- Current Standard | Power Consumption(W) - On-Mode | 0.35
PRODUCT FICHE (DRYER)- Current Standard | Weighted Programme Time (Min) | 186
PRODUCT FICHE (DRYER)- Current Standard | Time (Min) - (Full Load) | 269
PRODUCT FICHE (DRYER)- Current Standard | Time (Min) - (Partial Load) | 160
PRODUCT FICHE (DRYER)- Current Standard | Condensation Efficiency Class | B
PRODUCT FICHE (DRYER)- Current Standard | Weighted Condensation Efficiency (%) | 91
PRODUCT FICHE (DRYER)- Current Standard | Full Load Condensation Efficiency (%) | 91
PRODUCT FICHE (DRYER)- Current Standard | Half Load Condensation Efficiency (%) | 91
PRODUCT FICHE (DRYER)- Current Standard | Noise Level (sound power level) (dBA) | 62
PRODUCT FICHE (DRYER)- Current Standard | Standard Drying Program | Eco Cupboard Efficiency
BAR CODE | Bar Code
BAR CODE | Bar Code