## Sheet1
Factory Model Suffix |  | RH90X58VENP.AGWQPBN
Sales Model Suffix |  | RHX5009THB.AGWQPBN
Customer Model |  | RHX5009THB
Model Description |  | X500, 9kg, Essence White+Black Panel, Haze Black+Glass Cover, 남경산
Producing Center |  | LGEPN
Sales Nation |  | Belgium,Netherlands
MATERIAL & FINISH |  | Essence White (유광)
MATERIAL & FINISH |  | Black Tinted Tempered Glass Cover
MATERIAL & FINISH | Door Rim (Outer Frame) | Haze Black
MATERIAL & FINISH | Dial Knob Cover | Black
MATERIAL & FINISH | Dial Knob Body | Black
MATERIAL & FINISH | Drum Side | Stainless Steel
MATERIAL & FINISH | Drum Back | Stainless Steel
MATERIAL & FINISH | Dial Knob Ring | Black
CAPACITY | Max Dry Capacity(kg) | 9
| Drum Volume (L) | 122
CONTROL & DISPLAY | Display Type | Dial + Full Touch Buttons & LED Display
| Figure Indicator | 0.81111
| Delay Timer | 3-19 hours
| Door Lock Indication | No
FEATURES | Type | Condenser Dryer (Ventless)
| Heat Source Type | Heat Pump Electric
| Refrigerant Type/Amount | R290/145g
| DUAL Inverter HeatPump | Yes
| AI DD | No
| Inverter DirectDrive | No
| 6 Motion DD | No
| Inverter Motor | Yes
| Auto Cleaning Condenser | Yes
| Sensor Dry | Yes
| Dual Dry (EcoHybrid) | Yes
| Dual Lint Filter | Yes
| Reversible Door | Yes
| End of Cycle Signal | Yes
| Auto Restart | No
| LoadSense | Yes
| Drum Light | Yes
| Empty Water Indicator | Yes
| Leveling Legs | Yes
| Embossing Inner Drum | Yes
ENERGY | Energy Efficiency Class (Dry) | B
PROGRAMS | [DR]Cotton | Yes
| [DR]Cotton + | No
| [DR]AI Dry | Yes
| [DR]Mix (Mixed Fabric) | Yes
| [DR]Easy Care | Yes
| [DR]Duvet | No
| [DR]Allergy Care (dryer) | Yes
| [DR]Quick 30 | No
| [DR]Wool | Yes
| [DR]Air Dry (Cool Air) | No
| [DR]Warm Air | No
| [DR]Refresh | No
| [DR]Steam Refresh | No
| [DR]Steam Hygiene | No
| [DR]Jeans | No
| [DR]Bulky Item | No
| [DR]Skin Care | No
| [DR]Down Jacket Refresh | No
| [DR]Bedding Refresh | No
| [DR]Quick Dry | No
| [DR]Activewear(Sportswear) | Yes
| [DR]Delicates | No
| [DR]Towels | Yes
| [DR]Rack Dry | No
| [DR]Downloaded Cycle | Yes
| [DR]Turbo Dry | Yes
| [DR]Eco | Yes
| [DR]Timed Dry | Yes
| [DR]Quick 40 | No
ADDITIONAL OPTIONS | Dry Modes (EcoHybrid Options) | Efficiency / Turbo
| Dry Level | 3 Levels
| Time Dry | No
| More Time | No
| Less Time | No
| Anti Crease | Yes
| Steam | No
| Delay End | Yes
| Child Lock | Yes
| Beep On/Off | Yes
| Wi-Fi | Yes
| Remote Start | Yes
| Drum Light | Yes
| Favourite | No
| Condenser Care | Yes
| Drum Care | Yes
| Rack Dry | No
| Dry Time | Yes
SMART TECHNOLOGY | ThinQ(Wi-Fi) | Yes
| Remote Start and Cycle Monitor | Yes
| Download Cycle | Yes
| Smart Diagnosis | Yes
| Energy Monitoring | Yes
| [Dryer] Smart Pairing | Yes
DIMENSIONS & WEIGHTS | Product Dimensions (WxHxD mm) | 600 x 850 x 660
| Product Depth with door open 90˚ (mm) | 1140
| Box Dimensions (WxHxD mm) | 660 x 890 x 702
| Weight (kg) | 53
| Weight include packing (kg) | 57
OPTIONS/ACCESSORIES | LG TWINWash Compatible | No
| Rack Assembly | Yes
| Stacking Kit | No
| Drain Hose Kit | Yes
PRODUCT FICHE (DRYER)- Current Standard | Automatic Tumble Dryer | Yes
| Awarded an ‘EU Ecolabel award’ | No
| Condensation Efficiency Class | B
| Edry (kWh) | 1.43
| Edry1/2 (kWh) | 0.76
| Full Load Condensation Efficiency (%) | 91
| Half Load Condensation Efficiency (%) | 91
| Noise Level (sound power level) (dBA) | 62
| Power Consumption(W) - Off-Mode | 0.35
| Power Consumption(W) - On-Mode | 0.35
| Standard Drying Program | Eco Cupboard Efficiency
| Time (Min) - (Full Load) | hjg
| Time (Min) - (Partial Load) | 160
| Weighted Condensation Efficiency (%) | 91
| Weighted Energy Consumption per 100 cycle (kWh) | 92
| Weighted Programme Time (Min) | 186